## Sheet0
Central Public Works Department
DRAFT NIT/RFP No.: 211/EE(E)/DED-11/2024-25/SD-4 | DRAFT NIT/RFP No.: 211/EE(E)/DED-11/2024-25/SD-4 | DRAFT NIT/RFP No.: 211/EE(E)/DED-11/2024-25/SD-4 | DRAFT NIT/RFP No.: 211/EE(E)/DED-11/2024-25/SD-4 | DRAFT NIT/RFP No.: 211/EE(E)/DED-11/2024-25/SD-4 | DRAFT NIT/RFP No.: 211/EE(E)/DED-11/2024-25/SD-4 | DRAFT NIT/RFP No.: 211/EE(E)/DED-11/2024-25/SD-4
Name of Work: Upgradation of various GPRA Quarters at Type-5 and 6, DDU Marg, New Delhi (SH- SITC of electric chimney and geyser at Type-5 and 6 GPRA Quarter) | Name of Work: Upgradation of various GPRA Quarters at Type-5 and 6, DDU Marg, New Delhi (SH- SITC of electric chimney and geyser at Type-5 and 6 GPRA Quarter) | Name of Work: Upgradation of various GPRA Quarters at Type-5 and 6, DDU Marg, New Delhi (SH- SITC of electric chimney and geyser at Type-5 and 6 GPRA Quarter) | Name of Work: Upgradation of various GPRA Quarters at Type-5 and 6, DDU Marg, New Delhi (SH- SITC of electric chimney and geyser at Type-5 and 6 GPRA Quarter) | Name of Work: Upgradation of various GPRA Quarters at Type-5 and 6, DDU Marg, New Delhi (SH- SITC of electric chimney and geyser at Type-5 and 6 GPRA Quarter) | Name of Work: Upgradation of various GPRA Quarters at Type-5 and 6, DDU Marg, New Delhi (SH- SITC of electric chimney and geyser at Type-5 and 6 GPRA Quarter) | Name of Work: Upgradation of various GPRA Quarters at Type-5 and 6, DDU Marg, New Delhi (SH- SITC of electric chimney and geyser at Type-5 and 6 GPRA Quarter)
SCHEDULE OF QUANTITIES
Name of the Contractor / Company Name |  |  |  | Hari Om Brothers
S. No. | Description of Items | Quantity | Unit | Quoted rates are negative or positive | Rate in Figures in Rupees | Amount
1 | SITC of wall/ceiling mounted type kitchen chimney of 600mm, nominal width, air flow 1200 m³/hr. at rated speed having curve glass, three speed control, thermal auto clean & filter less technology, touch control with motion sensors and metal oil collector cup features etc. aluminium flexible pipe of 150 mm dia upto 4 mtr. alongwith all accessories etc. complete as reqd. i/c OEM shall give warrantee of 2 years for product and 5 years for motor. (Make- Faber / Glen / Elica) | 15 | Each | Normal Item | 16500 | 247500
2 | SITC of wall/ceiling mounted type energy efficiency 5 star BEE rating vertical type 25 Ltrs. storage type electric water heater (geyser) designed with glass lined enamel coated inner tank, incoloy heating element that ensure corrosion resistance automatic thermal cut-off manual temperature control & pressure 8 bar with standing capacity with heavy duty 304 grade SS connection pipe (2 ft.) suitable for single phase 230V, 50 Hz AC supply etc. complete as reqd. i/c OEM shall give warrantee of 2 years of product, 7 years for tank and 4 years for element. (Make- Jaguar / Fabia / A.O. Smith) | 33 | Each | Normal Item | 8700 | 287100
| Grand Total |  |  |  |  | 534600
NOTE:
1. If quoted rates is "Normal Item" this amount will be paid to contractor/Firm by CPWD. IF quoted rates is "Minus Item" this amount will be paid to CPWD by contractor/Firm.
2. If any cells (Rates) left Blank, then the same will be treated as "Zero".
Executive Engineer (E)
Contractor

## Sheet1
Central Public Works Department
DRAFT NIT/RFP No.: 211/EE(E)/DED-11/2024-25/SD-4 | DRAFT NIT/RFP No.: 211/EE(E)/DED-11/2024-25/SD-4 | DRAFT NIT/RFP No.: 211/EE(E)/DED-11/2024-25/SD-4 | DRAFT NIT/RFP No.: 211/EE(E)/DED-11/2024-25/SD-4 | DRAFT NIT/RFP No.: 211/EE(E)/DED-11/2024-25/SD-4 | DRAFT NIT/RFP No.: 211/EE(E)/DED-11/2024-25/SD-4 | DRAFT NIT/RFP No.: 211/EE(E)/DED-11/2024-25/SD-4
Name of Work: Upgradation of various GPRA Quarters at Type-5 and 6, DDU Marg, New Delhi (SH- SITC of electric chimney and geyser at Type-5 and 6 GPRA Quarter) | Name of Work: Upgradation of various GPRA Quarters at Type-5 and 6, DDU Marg, New Delhi (SH- SITC of electric chimney and geyser at Type-5 and 6 GPRA Quarter) | Name of Work: Upgradation of various GPRA Quarters at Type-5 and 6, DDU Marg, New Delhi (SH- SITC of electric chimney and geyser at Type-5 and 6 GPRA Quarter) | Name of Work: Upgradation of various GPRA Quarters at Type-5 and 6, DDU Marg, New Delhi (SH- SITC of electric chimney and geyser at Type-5 and 6 GPRA Quarter) | Name of Work: Upgradation of various GPRA Quarters at Type-5 and 6, DDU Marg, New Delhi (SH- SITC of electric chimney and geyser at Type-5 and 6 GPRA Quarter) | Name of Work: Upgradation of various GPRA Quarters at Type-5 and 6, DDU Marg, New Delhi (SH- SITC of electric chimney and geyser at Type-5 and 6 GPRA Quarter) | Name of Work: Upgradation of various GPRA Quarters at Type-5 and 6, DDU Marg, New Delhi (SH- SITC of electric chimney and geyser at Type-5 and 6 GPRA Quarter)
SCHEDULE OF QUANTITIES
Name of the Contractor / Company Name |  |  |  | M/S KALPANA ELECTRICALS
S. No. | Description of Items | Quantity | Unit | Quoted rates are negative or positive | Rate in Figures in Rupees | Amount
1 | SITC of wall/ceiling mounted type kitchen chimney of 600mm, nominal width, air flow 1200 m³/hr. at rated speed having curve glass, three speed control, thermal auto clean & filter less technology, touch control with motion sensors and metal oil collector cup features etc. aluminium flexible pipe of 150 mm dia upto 4 mtr. alongwith all accessories etc. complete as reqd. i/c OEM shall give warrantee of 2 years for product and 5 years for motor. (Make- Faber / Glen / Elica) | 15 | Each | Normal Item | 14500 | 217500
2 | SITC of wall/ceiling mounted type energy efficiency 5 star BEE rating vertical type 25 Ltrs. storage type electric water heater (geyser) designed with glass lined enamel coated inner tank, incoloy heating element that ensure corrosion resistance automatic thermal cut-off manual temperature control & pressure 8 bar with standing capacity with heavy duty 304 grade SS connection pipe (2 ft.) suitable for single phase 230V, 50 Hz AC supply etc. complete as reqd. i/c OEM shall give warrantee of 2 years of product, 7 years for tank and 4 years for element. (Make- Jaguar / Fabia / A.O. Smith) | 33 | Each | Normal Item | 9400 | 310200
| Grand Total |  |  |  |  | 527700
NOTE:
1. If quoted rates is "Normal Item" this amount will be paid to contractor/Firm by CPWD. IF quoted rates is "Minus Item" this amount will be paid to CPWD by contractor/Firm.
2. If any cells (Rates) left Blank, then the same will be treated as "Zero".
Executive Engineer (E)
Contractor

## Sheet2
Central Public Works Department
DRAFT NIT/RFP No.: 211/EE(E)/DED-11/2024-25/SD-4 | DRAFT NIT/RFP No.: 211/EE(E)/DED-11/2024-25/SD-4 | DRAFT NIT/RFP No.: 211/EE(E)/DED-11/2024-25/SD-4 | DRAFT NIT/RFP No.: 211/EE(E)/DED-11/2024-25/SD-4 | DRAFT NIT/RFP No.: 211/EE(E)/DED-11/2024-25/SD-4 | DRAFT NIT/RFP No.: 211/EE(E)/DED-11/2024-25/SD-4 | DRAFT NIT/RFP No.: 211/EE(E)/DED-11/2024-25/SD-4
Name of Work: Upgradation of various GPRA Quarters at Type-5 and 6, DDU Marg, New Delhi (SH- SITC of electric chimney and geyser at Type-5 and 6 GPRA Quarter) | Name of Work: Upgradation of various GPRA Quarters at Type-5 and 6, DDU Marg, New Delhi (SH- SITC of electric chimney and geyser at Type-5 and 6 GPRA Quarter) | Name of Work: Upgradation of various GPRA Quarters at Type-5 and 6, DDU Marg, New Delhi (SH- SITC of electric chimney and geyser at Type-5 and 6 GPRA Quarter) | Name of Work: Upgradation of various GPRA Quarters at Type-5 and 6, DDU Marg, New Delhi (SH- SITC of electric chimney and geyser at Type-5 and 6 GPRA Quarter) | Name of Work: Upgradation of various GPRA Quarters at Type-5 and 6, DDU Marg, New Delhi (SH- SITC of electric chimney and geyser at Type-5 and 6 GPRA Quarter) | Name of Work: Upgradation of various GPRA Quarters at Type-5 and 6, DDU Marg, New Delhi (SH- SITC of electric chimney and geyser at Type-5 and 6 GPRA Quarter) | Name of Work: Upgradation of various GPRA Quarters at Type-5 and 6, DDU Marg, New Delhi (SH- SITC of electric chimney and geyser at Type-5 and 6 GPRA Quarter)
SCHEDULE OF QUANTITIES
Name of the Contractor / Company Name |  |  |  | Surindra Electricals
S. No. | Description of Items | Quantity | Unit | Quoted rates are negative or positive | Rate in Figures in Rupees | Amount
1 | SITC of wall/ceiling mounted type kitchen chimney of 600mm, nominal width, air flow 1200 m³/hr. at rated speed having curve glass, three speed control, thermal auto clean & filter less technology, touch control with motion sensors and metal oil collector cup features etc. aluminium flexible pipe of 150 mm dia upto 4 mtr. alongwith all accessories etc. complete as reqd. i/c OEM shall give warrantee of 2 years for product and 5 years for motor. (Make- Faber / Glen / Elica) | 15 | Each | Normal Item | 14310 | 214650
2 | SITC of wall/ceiling mounted type energy efficiency 5 star BEE rating vertical type 25 Ltrs. storage type electric water heater (geyser) designed with glass lined enamel coated inner tank, incoloy heating element that ensure corrosion resistance automatic thermal cut-off manual temperature control & pressure 8 bar with standing capacity with heavy duty 304 grade SS connection pipe (2 ft.) suitable for single phase 230V, 50 Hz AC supply etc. complete as reqd. i/c OEM shall give warrantee of 2 years of product, 7 years for tank and 4 years for element. (Make- Jaguar / Fabia / A.O. Smith) | 33 | Each | Normal Item | 13105 | 432465
| Grand Total |  |  |  |  | 647115
NOTE:
1. If quoted rates is "Normal Item" this amount will be paid to contractor/Firm by CPWD. IF quoted rates is "Minus Item" this amount will be paid to CPWD by contractor/Firm.
2. If any cells (Rates) left Blank, then the same will be treated as "Zero".
Executive Engineer (E)
Contractor

## Sheet3
Central Public Works Department
DRAFT NIT/RFP No.: 211/EE(E)/DED-11/2024-25/SD-4 | DRAFT NIT/RFP No.: 211/EE(E)/DED-11/2024-25/SD-4 | DRAFT NIT/RFP No.: 211/EE(E)/DED-11/2024-25/SD-4 | DRAFT NIT/RFP No.: 211/EE(E)/DED-11/2024-25/SD-4 | DRAFT NIT/RFP No.: 211/EE(E)/DED-11/2024-25/SD-4 | DRAFT NIT/RFP No.: 211/EE(E)/DED-11/2024-25/SD-4 | DRAFT NIT/RFP No.: 211/EE(E)/DED-11/2024-25/SD-4
Name of Work: Upgradation of various GPRA Quarters at Type-5 and 6, DDU Marg, New Delhi (SH- SITC of electric chimney and geyser at Type-5 and 6 GPRA Quarter) | Name of Work: Upgradation of various GPRA Quarters at Type-5 and 6, DDU Marg, New Delhi (SH- SITC of electric chimney and geyser at Type-5 and 6 GPRA Quarter) | Name of Work: Upgradation of various GPRA Quarters at Type-5 and 6, DDU Marg, New Delhi (SH- SITC of electric chimney and geyser at Type-5 and 6 GPRA Quarter) | Name of Work: Upgradation of various GPRA Quarters at Type-5 and 6, DDU Marg, New Delhi (SH- SITC of electric chimney and geyser at Type-5 and 6 GPRA Quarter) | Name of Work: Upgradation of various GPRA Quarters at Type-5 and 6, DDU Marg, New Delhi (SH- SITC of electric chimney and geyser at Type-5 and 6 GPRA Quarter) | Name of Work: Upgradation of various GPRA Quarters at Type-5 and 6, DDU Marg, New Delhi (SH- SITC of electric chimney and geyser at Type-5 and 6 GPRA Quarter) | Name of Work: Upgradation of various GPRA Quarters at Type-5 and 6, DDU Marg, New Delhi (SH- SITC of electric chimney and geyser at Type-5 and 6 GPRA Quarter)
SCHEDULE OF QUANTITIES
Name of the Contractor / Company Name |  |  |  | XAct Solutions
S. No. | Description of Items | Quantity | Unit | Quoted rates are negative or positive | Rate in Figures in Rupees | Amount
1 | SITC of wall/ceiling mounted type kitchen chimney of 600mm, nominal width, air flow 1200 m³/hr. at rated speed having curve glass, three speed control, thermal auto clean & filter less technology, touch control with motion sensors and metal oil collector cup features etc. aluminium flexible pipe of 150 mm dia upto 4 mtr. alongwith all accessories etc. complete as reqd. i/c OEM shall give warrantee of 2 years for product and 5 years for motor. (Make- Faber / Glen / Elica) | 15 | Each | Normal Item | 12999 | 194985
2 | SITC of wall/ceiling mounted type energy efficiency 5 star BEE rating vertical type 25 Ltrs. storage type electric water heater (geyser) designed with glass lined enamel coated inner tank, incoloy heating element that ensure corrosion resistance automatic thermal cut-off manual temperature control & pressure 8 bar with standing capacity with heavy duty 304 grade SS connection pipe (2 ft.) suitable for single phase 230V, 50 Hz AC supply etc. complete as reqd. i/c OEM shall give warrantee of 2 years of product, 7 years for tank and 4 years for element. (Make- Jaguar / Fabia / A.O. Smith) | 33 | Each | Normal Item | 8029 | 264957
| Grand Total |  |  |  |  | 459942
NOTE:
1. If quoted rates is "Normal Item" this amount will be paid to contractor/Firm by CPWD. IF quoted rates is "Minus Item" this amount will be paid to CPWD by contractor/Firm.
2. If any cells (Rates) left Blank, then the same will be treated as "Zero".
Executive Engineer (E)
Contractor

## combined
Central Public Works Department
DRAFT NIT/RFP No.: 211/EE(E)/DED-11/2024-25/SD-4 | DRAFT NIT/RFP No.: 211/EE(E)/DED-11/2024-25/SD-4 | DRAFT NIT/RFP No.: 211/EE(E)/DED-11/2024-25/SD-4 | DRAFT NIT/RFP No.: 211/EE(E)/DED-11/2024-25/SD-4 | DRAFT NIT/RFP No.: 211/EE(E)/DED-11/2024-25/SD-4 | DRAFT NIT/RFP No.: 211/EE(E)/DED-11/2024-25/SD-4 | DRAFT NIT/RFP No.: 211/EE(E)/DED-11/2024-25/SD-4
Name of Work: Upgradation of various GPRA Quarters at Type-5 and 6, DDU Marg, New Delhi (SH- SITC of electric chimney and geyser at Type-5 and 6 GPRA Quarter) | Name of Work: Upgradation of various GPRA Quarters at Type-5 and 6, DDU Marg, New Delhi (SH- SITC of electric chimney and geyser at Type-5 and 6 GPRA Quarter) | Name of Work: Upgradation of various GPRA Quarters at Type-5 and 6, DDU Marg, New Delhi (SH- SITC of electric chimney and geyser at Type-5 and 6 GPRA Quarter) | Name of Work: Upgradation of various GPRA Quarters at Type-5 and 6, DDU Marg, New Delhi (SH- SITC of electric chimney and geyser at Type-5 and 6 GPRA Quarter) | Name of Work: Upgradation of various GPRA Quarters at Type-5 and 6, DDU Marg, New Delhi (SH- SITC of electric chimney and geyser at Type-5 and 6 GPRA Quarter) | Name of Work: Upgradation of various GPRA Quarters at Type-5 and 6, DDU Marg, New Delhi (SH- SITC of electric chimney and geyser at Type-5 and 6 GPRA Quarter) | Name of Work: Upgradation of various GPRA Quarters at Type-5 and 6, DDU Marg, New Delhi (SH- SITC of electric chimney and geyser at Type-5 and 6 GPRA Quarter)
SCHEDULE OF QUANTITIES
Name of the Contractor / Company Name |  |  |  | Hari Om Brothers |  |  | M/S KALPANA ELECTRICALS |  |  | Surindra Electricals |  |  | XAct Solutions
S. No. | Description of Items | Quantity | Unit | Quoted rates are negative or positive | Rate in Figures in Rupees | Amount | Quoted rates are negative or positive | Rate in Figures in Rupees | Amount | Quoted rates are negative or positive | Rate in Figures in Rupees | Amount | Quoted rates are negative or positive | Rate in Figures in Rupees | Amount
1 | SITC of wall/ceiling mounted type kitchen chimney of 600mm, nominal width, air flow 1200 m³/hr. at rated speed having curve glass, three speed control, thermal auto clean & filter less technology, touch control with motion sensors and metal oil collector cup features etc. aluminium flexible pipe of 150 mm dia upto 4 mtr. alongwith all accessories etc. complete as reqd. i/c OEM shall give warrantee of 2 years for product and 5 years for motor. (Make- Faber / Glen / Elica) | 15 | Each | Normal Item | 16500 | 247500 | Normal Item | 14500 | 217500 | Normal Item | 14310 | 214650 | Normal Item | 12999 | 194985
2 | SITC of wall/ceiling mounted type energy efficiency 5 star BEE rating vertical type 25 Ltrs. storage type electric water heater (geyser) designed with glass lined enamel coated inner tank, incoloy heating element that ensure corrosion resistance automatic thermal cut-off manual temperature control & pressure 8 bar with standing capacity with heavy duty 304 grade SS connection pipe (2 ft.) suitable for single phase 230V, 50 Hz AC supply etc. complete as reqd. i/c OEM shall give warrantee of 2 years of product, 7 years for tank and 4 years for element. (Make- Jaguar / Fabia / A.O. Smith) | 33 | Each | Normal Item | 8700 | 287100 | Normal Item | 9400 | 310200 | Normal Item | 13105 | 432465 | Normal Item | 8029 | 264957
| Grand Total |  |  |  |  | 534600 |  |  | 527700 |  |  | 647115 |  |  | 459942
NOTE:
1. If quoted rates is "Normal Item" this amount will be paid to contractor/Firm by CPWD. IF quoted rates is "Minus Item" this amount will be paid to CPWD by contractor/Firm.
2. If any cells (Rates) left Blank, then the same will be treated as "Zero".
[5 empty] | Executive Engineer (E) |  |  | Executive Engineer (E) |  |  | Executive Engineer (E) |  |  | Executive Engineer (E)
Contractor