## Sheet0
|  |  |  | R | R | R
Central Public Works Department
DRAFT NIT/RFP No.: 163/EE/CD-4/CPWD/2021-22/NEW DELHI | DRAFT NIT/RFP No.: 163/EE/CD-4/CPWD/2021-22/NEW DELHI | DRAFT NIT/RFP No.: 163/EE/CD-4/CPWD/2021-22/NEW DELHI | DRAFT NIT/RFP No.: 163/EE/CD-4/CPWD/2021-22/NEW DELHI | DRAFT NIT/RFP No.: 163/EE/CD-4/CPWD/2021-22/NEW DELHI | DRAFT NIT/RFP No.: 163/EE/CD-4/CPWD/2021-22/NEW DELHI | DRAFT NIT/RFP No.: 163/EE/CD-4/CPWD/2021-22/NEW DELHI
Name of Work: Repair and Renovation of P G Lab in Division of Entomology IARI, Pusa New Delhi | Name of Work: Repair and Renovation of P G Lab in Division of Entomology IARI, Pusa New Delhi | Name of Work: Repair and Renovation of P G Lab in Division of Entomology IARI, Pusa New Delhi | Name of Work: Repair and Renovation of P G Lab in Division of Entomology IARI, Pusa New Delhi | Name of Work: Repair and Renovation of P G Lab in Division of Entomology IARI, Pusa New Delhi | Name of Work: Repair and Renovation of P G Lab in Division of Entomology IARI, Pusa New Delhi | Name of Work: Repair and Renovation of P G Lab in Division of Entomology IARI, Pusa New Delhi
SCHEDULE OF QUANTITIES
Name of the Contractor / Company Name |  |  |  | Integrity
S. No. | Description of Items | Quantity | Unit | Quoted rates are negative or positive | Rate in Figures in Rupees | Amount
CIVIL WORK
1 | hdf | 1 | 1 | Normal Item | 1 | 1
|  |  |  | Normal Item |  | 0
|  |  |  | Normal Item |  | 0
|  |  |  | Normal Item |  | 0
|  |  |  | Normal Item |  | 0
CIVIL SUB TOTAL: | [5 empty] | 1
ELECTRICAL WORK
|  |  |  | Normal Item |  | 0
|  |  |  | Normal Item |  | 0
|  |  |  | Normal Item |  | 0
ELECTRICAL SUB TOTAL: | [5 empty] | 0
HORTICULTURE
|  |  |  | Normal Item |  | 0
|  |  |  | Normal Item |  | 0
HORTICULTURE SUB TOTAL: | [5 empty] | 0
GENERAL
|  |  |  | Normal Item |  | 0
|  |  |  | Normal Item |  | 0
|  |  |  | Normal Item |  | 0
GENERAL SUB TOTAL: | [5 empty] | 0
FURNITURE
1 | Providing & Fixing the floor mounted Storage Cabinets of ht 900mm with under structure stand to be of complete modular design Consisting of Cabinet Frame, Cover panels, metal shutters & drawers, support brackets, shelves, slides and handles. The complete M.S. material of cabinet to be pre-treated(degreased, Zinc phosphating) and epoxy powder coated for better corrosion resistance. Cabinet frame to be a combination of 1.2 mm horizontal or stiffeners and 0.8 mm vertical panel of CRCA MS sheet. Material of panels is as per IS 10748 / IS5986-Fe 410. Panels shall be 6 bend panels and shall be made from mild steel sheets not less than 0.8mm in thickness with lipped flanges. Metal Shutters and drawers should be made of 0.8mm thick. CRCA sheet with profile insert to provide rigidity to the doors. Worktop to be made 18mm Granite Work (with Ply)Providing & Fixing of 18mm thick high quality granite in Jet black colour having good chemical resistance high scratch and wear resistance. The granite is provided with edge moulding, cutting & polishing fixed over 8mm thick marine ply. Granite /Reagent Support Brackets should be provided to serve the purpose of supporting the granite and carrying the service lines. Support Brackets to be provided in 2 mm CRCA MS sheet. Unit Shelves in 0.8mm thick CRCA to have a load carrying capacity of 40 kg. High precision double extension ball slides to be provided for the drawers. Hinges should be spring loaded of Hafele/Hettich/EBCO Make. Each unit should be provided with a locking facility. Powder Coating should be at least 40-60 microns with epoxy powder coated. Regent rack is made of 0.8 mm thick CRCA sheet and is on above the lab table with provision of electrical cable duct for entire length where ever required. There should be provision for electrical points and wire conduit in the reagent shelf. The manufacturer shall have membership/ certification from ISO-9001:2015, ISO-14001:2015, OHSAS 18001:2007, ISO-45001:2018, SO-50001:2018, Green Guard & BIFMA. Approved Make : Godrej, Steelcase, Integrity, HNI BP Ergo, & Delform. All the above items should be as per approved sample and specifications & direction of engineer-in-charge. |  |  | Normal Item |  | 0
1.1 | Linear Module 750L x 600D x 1500H mm complete set of Regent with all accessories & combination of Drawers+ 2 shutters steel cabinet with steel understrutcture Stand | 8 | Nos | Normal Item | 28000 | 224000
1.2 | Linear Module 750L x 600D x 1500H mm complete set of Regent with all accessories & combination of Drawers with steel understrutcture Stand | 4 | Nos | Normal Item | 30000 | 120000
1.3 | Service Line Stand up to height 1500 & 300d from floor to Regent Height with shelf above the counter Top & Metal Raceway. | 150 | sq ft | Normal Item | 600 | 90000
2 | Supplying and placing at required position podium/lecture stand of overall size 1050/1200 mm high x 600 mm wide x 450 mm deep having sloped top, 2 shelves and footrest, having curved or required shape in the front. Sides, shelves, footrest and top & body shall be made from 18 mm thick laminated plpb commercial ply with laminate of thickness 0.8mm of approved colour & shade on exposed surface. The Table has provision of clear transparent glass for clear visibility of monitor screen. The table has come with sliding shelf of monitor. Necessary holes/ slots of required shape shall be cut for arrangement of PA system. The item shall be complete as per photograph, manufacturer's specifications and directions of engineer-in-charge including other items in the photograph of Podium/Lecture Stand or required to complete the item but left out in description. The manufacturer shall have membership/ certification from ISO-9001:2015, ISO-14001:2015, OHSAS 18001:2007, ISO-45001:2018, SO-50001:2018, Green Guard & BIFMA. Approved Make : Godrej, Steelcase, Integrity, HNI BP Ergo, & Delform. All the above items should be as per approved sample and specifications & direction of engineer-in-charge. | 1 | Nos | Normal Item | 20500 | 20500
3 | Providing & placing Full desk chair (Cushioned) Upholstery/Frame: 12 mm hot pressed ply in seat and back with PU moulded foam and fabric upholstery with PVC lipping all around. Seat size : 480 mm (w) x 440 mm (D) , Back size : 480 mm (w) x 460 mm (H) Writing pad : Full writing board is made up of 18 mm pre-laminated particle board with edge sealed with 2mm pvc edge banded tap. Mesh Trey : The chair is also provided with wire mesh tray at bottom duly powder coated. Base : Fixed steel base made up of 25 mm CRCA pipe frame 'S' shape with 7 tank treatment & 40 to 60 microns powder coating. The manufacturer shall have membership/ certification from ISO-9001:2015, ISO-14001:2015, OHSAS 18001:2007, ISO-45001:2018, SO-50001:2018, Green Guard & BIFMA. Approved Make : Godrej, Steelcase, Integrity, HNI BP Ergo, & Delform. All the above items should be as per approved sample and specifications & direction of engineer-in-charge. | 15 | Nos | Normal Item | 7500 | 112500
FURNITURE SUB TOTAL: | [5 empty] | 567000
| Grand Total |  |  |  |  | 567001
NOTE:
1. If quoted rates is "Normal Item" this amount will be paid to contractor/Firm by CPWD. IF quoted rates is "Minus Item" this amount will be paid to CPWD by contractor/Firm.
2. If any cells (Rates) left Blank, then the same will be treated as "Zero".
Executive Engineer (E)
Contractor

## combined
|  |  |  | R | R | R
Central Public Works Department
DRAFT NIT/RFP No.: 163/EE/CD-4/CPWD/2021-22/NEW DELHI | DRAFT NIT/RFP No.: 163/EE/CD-4/CPWD/2021-22/NEW DELHI | DRAFT NIT/RFP No.: 163/EE/CD-4/CPWD/2021-22/NEW DELHI | DRAFT NIT/RFP No.: 163/EE/CD-4/CPWD/2021-22/NEW DELHI | DRAFT NIT/RFP No.: 163/EE/CD-4/CPWD/2021-22/NEW DELHI | DRAFT NIT/RFP No.: 163/EE/CD-4/CPWD/2021-22/NEW DELHI | DRAFT NIT/RFP No.: 163/EE/CD-4/CPWD/2021-22/NEW DELHI
Name of Work: Repair and Renovation of P G Lab in Division of Entomology IARI, Pusa New Delhi | Name of Work: Repair and Renovation of P G Lab in Division of Entomology IARI, Pusa New Delhi | Name of Work: Repair and Renovation of P G Lab in Division of Entomology IARI, Pusa New Delhi | Name of Work: Repair and Renovation of P G Lab in Division of Entomology IARI, Pusa New Delhi | Name of Work: Repair and Renovation of P G Lab in Division of Entomology IARI, Pusa New Delhi | Name of Work: Repair and Renovation of P G Lab in Division of Entomology IARI, Pusa New Delhi | Name of Work: Repair and Renovation of P G Lab in Division of Entomology IARI, Pusa New Delhi
SCHEDULE OF QUANTITIES
Name of the Contractor / Company Name |  |  |  | Integrity
S. No. | Description of Items | Quantity | Unit | Quoted rates are negative or positive | Rate in Figures in Rupees | Amount
CIVIL WORK
1 | hdf | 1 | 1 | Normal Item | 1 | 1
|  |  |  | Normal Item |  | 0
|  |  |  | Normal Item |  | 0
|  |  |  | Normal Item |  | 0
|  |  |  | Normal Item |  | 0
CIVIL SUB TOTAL: | [5 empty] | 1
ELECTRICAL WORK
|  |  |  | Normal Item |  | 0
|  |  |  | Normal Item |  | 0
|  |  |  | Normal Item |  | 0
ELECTRICAL SUB TOTAL: | [5 empty] | 0
HORTICULTURE
|  |  |  | Normal Item |  | 0
|  |  |  | Normal Item |  | 0
HORTICULTURE SUB TOTAL: | [5 empty] | 0
GENERAL
|  |  |  | Normal Item |  | 0
|  |  |  | Normal Item |  | 0
|  |  |  | Normal Item |  | 0
GENERAL SUB TOTAL: | [5 empty] | 0
FURNITURE
1 | Providing & Fixing the floor mounted Storage Cabinets of ht 900mm with under structure stand to be of complete modular design Consisting of Cabinet Frame, Cover panels, metal shutters & drawers, support brackets, shelves, slides and handles. The complete M.S. material of cabinet to be pre-treated(degreased, Zinc phosphating) and epoxy powder coated for better corrosion resistance. Cabinet frame to be a combination of 1.2 mm horizontal or stiffeners and 0.8 mm vertical panel of CRCA MS sheet. Material of panels is as per IS 10748 / IS5986-Fe 410. Panels shall be 6 bend panels and shall be made from mild steel sheets not less than 0.8mm in thickness with lipped flanges. Metal Shutters and drawers should be made of 0.8mm thick. CRCA sheet with profile insert to provide rigidity to the doors. Worktop to be made 18mm Granite Work (with Ply)Providing & Fixing of 18mm thick high quality granite in Jet black colour having good chemical resistance high scratch and wear resistance. The granite is provided with edge moulding, cutting & polishing fixed over 8mm thick marine ply. Granite /Reagent Support Brackets should be provided to serve the purpose of supporting the granite and carrying the service lines. Support Brackets to be provided in 2 mm CRCA MS sheet. Unit Shelves in 0.8mm thick CRCA to have a load carrying capacity of 40 kg. High precision double extension ball slides to be provided for the drawers. Hinges should be spring loaded of Hafele/Hettich/EBCO Make. Each unit should be provided with a locking facility. Powder Coating should be at least 40-60 microns with epoxy powder coated. Regent rack is made of 0.8 mm thick CRCA sheet and is on above the lab table with provision of electrical cable duct for entire length where ever required. There should be provision for electrical points and wire conduit in the reagent shelf. The manufacturer shall have membership/ certification from ISO-9001:2015, ISO-14001:2015, OHSAS 18001:2007, ISO-45001:2018, SO-50001:2018, Green Guard & BIFMA. Approved Make : Godrej, Steelcase, Integrity, HNI BP Ergo, & Delform. All the above items should be as per approved sample and specifications & direction of engineer-in-charge. |  |  | Normal Item |  | 0
1.1 | Linear Module 750L x 600D x 1500H mm complete set of Regent with all accessories & combination of Drawers+ 2 shutters steel cabinet with steel understrutcture Stand | 8 | Nos | Normal Item | 28000 | 224000
1.2 | Linear Module 750L x 600D x 1500H mm complete set of Regent with all accessories & combination of Drawers with steel understrutcture Stand | 4 | Nos | Normal Item | 30000 | 120000
1.3 | Service Line Stand up to height 1500 & 300d from floor to Regent Height with shelf above the counter Top & Metal Raceway. | 150 | sq ft | Normal Item | 600 | 90000
2 | Supplying and placing at required position podium/lecture stand of overall size 1050/1200 mm high x 600 mm wide x 450 mm deep having sloped top, 2 shelves and footrest, having curved or required shape in the front. Sides, shelves, footrest and top & body shall be made from 18 mm thick laminated plpb commercial ply with laminate of thickness 0.8mm of approved colour & shade on exposed surface. The Table has provision of clear transparent glass for clear visibility of monitor screen. The table has come with sliding shelf of monitor. Necessary holes/ slots of required shape shall be cut for arrangement of PA system. The item shall be complete as per photograph, manufacturer's specifications and directions of engineer-in-charge including other items in the photograph of Podium/Lecture Stand or required to complete the item but left out in description. The manufacturer shall have membership/ certification from ISO-9001:2015, ISO-14001:2015, OHSAS 18001:2007, ISO-45001:2018, SO-50001:2018, Green Guard & BIFMA. Approved Make : Godrej, Steelcase, Integrity, HNI BP Ergo, & Delform. All the above items should be as per approved sample and specifications & direction of engineer-in-charge. | 1 | Nos | Normal Item | 20500 | 20500
3 | Providing & placing Full desk chair (Cushioned) Upholstery/Frame: 12 mm hot pressed ply in seat and back with PU moulded foam and fabric upholstery with PVC lipping all around. Seat size : 480 mm (w) x 440 mm (D) , Back size : 480 mm (w) x 460 mm (H) Writing pad : Full writing board is made up of 18 mm pre-laminated particle board with edge sealed with 2mm pvc edge banded tap. Mesh Trey : The chair is also provided with wire mesh tray at bottom duly powder coated. Base : Fixed steel base made up of 25 mm CRCA pipe frame 'S' shape with 7 tank treatment & 40 to 60 microns powder coating. The manufacturer shall have membership/ certification from ISO-9001:2015, ISO-14001:2015, OHSAS 18001:2007, ISO-45001:2018, SO-50001:2018, Green Guard & BIFMA. Approved Make : Godrej, Steelcase, Integrity, HNI BP Ergo, & Delform. All the above items should be as per approved sample and specifications & direction of engineer-in-charge. | 15 | Nos | Normal Item | 7500 | 112500
FURNITURE SUB TOTAL: | [5 empty] | 567000
| Grand Total |  |  |  |  | 567001
NOTE:
1. If quoted rates is "Normal Item" this amount will be paid to contractor/Firm by CPWD. IF quoted rates is "Minus Item" this amount will be paid to CPWD by contractor/Firm.
2. If any cells (Rates) left Blank, then the same will be treated as "Zero".
Executive Engineer (E)
Contractor