## Sheet0
Central Public Works Department
DRAFT NIT/RFP No.: 23/AE(E)IV/MCED-I/2024-25 | DRAFT NIT/RFP No.: 23/AE(E)IV/MCED-I/2024-25 | DRAFT NIT/RFP No.: 23/AE(E)IV/MCED-I/2024-25 | DRAFT NIT/RFP No.: 23/AE(E)IV/MCED-I/2024-25 | DRAFT NIT/RFP No.: 23/AE(E)IV/MCED-I/2024-25 | DRAFT NIT/RFP No.: 23/AE(E)IV/MCED-I/2024-25 | DRAFT NIT/RFP No.: 23/AE(E)IV/MCED-I/2024-25
Name of Work: MOEI and fans RM of pump sets lifts etc. at Everest House, Mumbai | Name of Work: MOEI and fans RM of pump sets lifts etc. at Everest House, Mumbai | Name of Work: MOEI and fans RM of pump sets lifts etc. at Everest House, Mumbai | Name of Work: MOEI and fans RM of pump sets lifts etc. at Everest House, Mumbai | Name of Work: MOEI and fans RM of pump sets lifts etc. at Everest House, Mumbai | Name of Work: MOEI and fans RM of pump sets lifts etc. at Everest House, Mumbai | Name of Work: MOEI and fans RM of pump sets lifts etc. at Everest House, Mumbai
SCHEDULE OF QUANTITIES
Name of the Contractor / Company Name |  |  |  | M/S VIBHOR ASSOCIATES
S. No. | Description of Items | Quantity | Unit | Quoted rates are negative or positive | Rate in Figures in Rupees | Amount
ELECTRICAL WORK
1 | Supply, installation, testing & commissioning of Interactive Panel Screen : Diagonal Size: 65", Resolution: 3,840 x 2,160, Brightness: 350 cd/m², Contrast Ratio: 4,000:1, Viewing Angle: 178:178, Pixel Pitch (H x V): 0.372 x 0.372 mm, Response Time: 8ms, Inbuilt Speaker: 10W x 2, Connectivity Input: HDMI In x 2, USB x 1, Audio Out x Stereo Mini Jack, RS232 In: Yes, RJ45 In: Yes, Wi-Fi: Yes, Bluetooth: Yes , Power Supply: AC 100~240 V 50/60 Hz, Power Consumption: 180 W etc. certifications & approvals by recognized institutions etc. complete as required. | 1 | Each | Normal Item | 150000 | 150000
2 | Supply, Installation, testing and commissioning of OPS: PROCESSOR : Core i5 1O21Ou / 1035G7, Generation: 10th Generation , Max Resolution: 4k@60Hz, MEMORY: 8GB DDR4 (Expandable upto 32GB) , GRAPHICS : On Board Intel® UHD Graphics , LAN : 10/100/1000 Gigabit LAN , Prime Storage : 256GB SSD, USB: 5 USB PORTS (2 x USB 3.0 + 2 x USB 2.0 + 1 Type C Port) , Memory Slots : 2 Slot , AUDIO: AUDIO IN + OUT , DISPLAY PORT : DP + HDMI , Wi-Fi : Dual Wi-Fi (2.4Ghz and 5Ghz), Blue Tooth : BT 4.0, OS: Windows / UBANTU 19.04, certifications & approvals by recognized institutions etc. complete as required. | 1 | Each | Normal Item | 86000 | 86000
3 | Supply, installation, testing & commissioning of 4K UHD PTZ Camera: Optical Zoom :12X; Digital Zoom: 16X; Iris : F1.8 ~ F11 ; F1.6 ~ F2.8±5%; View Angle: Horizontal: 6. 555° (Tele）69.4 ° (Wide); Tilt: 3.6 6° (Tele) 42.8° (Wide) ; Image Sensor : 1/2.8 inch CMOS Sensor; Pixels:8.51 Mega Pixel; Minimum illiumination:0.5 Lux ; Electronic Shutter : 1/25~1/10000; Focus : Should be Auto/Manual/One Push; BLC:ON/Off; WDR : Off/Dynamic level adjustment; Video Adjustment: Brightness, Color, Saturation, Contrast, Sharpness, B/W mode, Gamma curve; SNR : >50 dB; Interface : HDMI, LAN (POE), USB3.0 Interface (type B, compatible with USB2.0), A-in RS232(in & out), RS422( work with RS485), Rotary dial switch, DC12V, power on; Video Compression Format : LAN,H.264, H.265, USB3.0: MGPG, H.264, YUY2, NV12; Audio Input Interface: A-IN, Double track 3.5mm linear Input; Audio output interface : HDMI, LAN(POE), USB3.0; Lan Interface : 10m/100/1000M adaptive Ethernet port, support POE and audio/video output; Network Protocol: Support RTSP, RTMP, ONVIF, GB/T28181, NDI, VISCA Control Protocols Network. Support remote upgrade, reboot and reset; Control Interface : RS232(in & out), RS422( work with RS485); Power Adaptor: Input: AC110V-AC220V Output: DC12V/1.5A; HEC3800 (DC12V); Pan Rotation:+ 170° Tilt Rotation :-30°+90° ; Pan Control Speed: 0.1- 100/°sec; Tilt Control Speed : 0.1-45°/sec ;Preset Speed: Pan: 100°/second, Tilt 70°/second ;Preset Number:255 preset , certifications & approvals by recognized institutions etc. complete as required. | 1 | Each | Normal Item | 90000 | 90000
4 | Supply, Installation, testing and commissioning of Remote Box for Existing Installed Motorized Screen for Projector of Milan make with integration etc. complete as required. | 2 | Each | Normal Item | 23000 | 46000
5 | Repairing and servicing of existing following existing installed system are:- (i) (i) Re-commissioning of CCTV unit, NVR & Modems complete. (ii) Punching and refixing , re-commissioning and installation & testing of LAN for 50 Nodes , Routers, switches , rack etc. (iii) Recabeling of LAN Network switches etc. (iv) Recabeliing and re-installation of HDMI Cable. (v) Integration of existing of Bosch PA System , Mikes, Amplifiers , DSP and new camera with Interactive panel etc complete as reqd. Technical Commissioning Engineer of OEM Cost included. | 1 | Each | Normal Item | 100000 | 100000
6 | Supplying, installation, testing & commissioning of 1.5/3/6W metal box ceiling/wall speakers complete as required. | 4 | Each | Normal Item | 2000 | 8000
7 | Supplying and drawing of UTP 4 pair CAT 6 LAN Cable in the existing surface/ recessed steel/ PVC conduit as required. | 0 | Each | Normal Item | 1 | 0
7.1 | 3 run of cable | 100 | Mtr. | Normal Item | 321 | 32100
8 | Supplying and fixing Call Bell Ding Dong type suitable for single phase, 230 volts, complete as required. | 4 | Each | Normal Item | 6529 | 26116
ELECTRICAL SUB TOTAL: | [5 empty] | 538216
| Grand Total |  |  |  |  | 538216
NOTE:
1. If quoted rates is "Normal Item" this amount will be paid to contractor/Firm by CPWD. IF quoted rates is "Minus Item" this amount will be paid to CPWD by contractor/Firm.
2. If any cells (Rates) left Blank, then the same will be treated as "Zero".
Executive Engineer (E)
Contractor

## Sheet1
Central Public Works Department
DRAFT NIT/RFP No.: 23/AE(E)IV/MCED-I/2024-25 | DRAFT NIT/RFP No.: 23/AE(E)IV/MCED-I/2024-25 | DRAFT NIT/RFP No.: 23/AE(E)IV/MCED-I/2024-25 | DRAFT NIT/RFP No.: 23/AE(E)IV/MCED-I/2024-25 | DRAFT NIT/RFP No.: 23/AE(E)IV/MCED-I/2024-25 | DRAFT NIT/RFP No.: 23/AE(E)IV/MCED-I/2024-25 | DRAFT NIT/RFP No.: 23/AE(E)IV/MCED-I/2024-25
Name of Work: MOEI and fans RM of pump sets lifts etc. at Everest House, Mumbai | Name of Work: MOEI and fans RM of pump sets lifts etc. at Everest House, Mumbai | Name of Work: MOEI and fans RM of pump sets lifts etc. at Everest House, Mumbai | Name of Work: MOEI and fans RM of pump sets lifts etc. at Everest House, Mumbai | Name of Work: MOEI and fans RM of pump sets lifts etc. at Everest House, Mumbai | Name of Work: MOEI and fans RM of pump sets lifts etc. at Everest House, Mumbai | Name of Work: MOEI and fans RM of pump sets lifts etc. at Everest House, Mumbai
SCHEDULE OF QUANTITIES
Name of the Contractor / Company Name |  |  |  | Icons Print Media Private Limited
S. No. | Description of Items | Quantity | Unit | Quoted rates are negative or positive | Rate in Figures in Rupees | Amount
ELECTRICAL WORK
1 | Supply, installation, testing & commissioning of Interactive Panel Screen : Diagonal Size: 65", Resolution: 3,840 x 2,160, Brightness: 350 cd/m², Contrast Ratio: 4,000:1, Viewing Angle: 178:178, Pixel Pitch (H x V): 0.372 x 0.372 mm, Response Time: 8ms, Inbuilt Speaker: 10W x 2, Connectivity Input: HDMI In x 2, USB x 1, Audio Out x Stereo Mini Jack, RS232 In: Yes, RJ45 In: Yes, Wi-Fi: Yes, Bluetooth: Yes , Power Supply: AC 100~240 V 50/60 Hz, Power Consumption: 180 W etc. certifications & approvals by recognized institutions etc. complete as required. | 1 | Each | Normal Item | 175000 | 175000
2 | Supply, Installation, testing and commissioning of OPS: PROCESSOR : Core i5 1O21Ou / 1035G7, Generation: 10th Generation , Max Resolution: 4k@60Hz, MEMORY: 8GB DDR4 (Expandable upto 32GB) , GRAPHICS : On Board Intel® UHD Graphics , LAN : 10/100/1000 Gigabit LAN , Prime Storage : 256GB SSD, USB: 5 USB PORTS (2 x USB 3.0 + 2 x USB 2.0 + 1 Type C Port) , Memory Slots : 2 Slot , AUDIO: AUDIO IN + OUT , DISPLAY PORT : DP + HDMI , Wi-Fi : Dual Wi-Fi (2.4Ghz and 5Ghz), Blue Tooth : BT 4.0, OS: Windows / UBANTU 19.04, certifications & approvals by recognized institutions etc. complete as required. | 1 | Each | Normal Item | 40000 | 40000
3 | Supply, installation, testing & commissioning of 4K UHD PTZ Camera: Optical Zoom :12X; Digital Zoom: 16X; Iris : F1.8 ~ F11 ; F1.6 ~ F2.8±5%; View Angle: Horizontal: 6. 555° (Tele）69.4 ° (Wide); Tilt: 3.6 6° (Tele) 42.8° (Wide) ; Image Sensor : 1/2.8 inch CMOS Sensor; Pixels:8.51 Mega Pixel; Minimum illiumination:0.5 Lux ; Electronic Shutter : 1/25~1/10000; Focus : Should be Auto/Manual/One Push; BLC:ON/Off; WDR : Off/Dynamic level adjustment; Video Adjustment: Brightness, Color, Saturation, Contrast, Sharpness, B/W mode, Gamma curve; SNR : >50 dB; Interface : HDMI, LAN (POE), USB3.0 Interface (type B, compatible with USB2.0), A-in RS232(in & out), RS422( work with RS485), Rotary dial switch, DC12V, power on; Video Compression Format : LAN,H.264, H.265, USB3.0: MGPG, H.264, YUY2, NV12; Audio Input Interface: A-IN, Double track 3.5mm linear Input; Audio output interface : HDMI, LAN(POE), USB3.0; Lan Interface : 10m/100/1000M adaptive Ethernet port, support POE and audio/video output; Network Protocol: Support RTSP, RTMP, ONVIF, GB/T28181, NDI, VISCA Control Protocols Network. Support remote upgrade, reboot and reset; Control Interface : RS232(in & out), RS422( work with RS485); Power Adaptor: Input: AC110V-AC220V Output: DC12V/1.5A; HEC3800 (DC12V); Pan Rotation:+ 170° Tilt Rotation :-30°+90° ; Pan Control Speed: 0.1- 100/°sec; Tilt Control Speed : 0.1-45°/sec ;Preset Speed: Pan: 100°/second, Tilt 70°/second ;Preset Number:255 preset , certifications & approvals by recognized institutions etc. complete as required. | 1 | Each | Normal Item | 148000 | 148000
4 | Supply, Installation, testing and commissioning of Remote Box for Existing Installed Motorized Screen for Projector of Milan make with integration etc. complete as required. | 2 | Each | Normal Item | 26784 | 53568
5 | Repairing and servicing of existing following existing installed system are:- (i) (i) Re-commissioning of CCTV unit, NVR & Modems complete. (ii) Punching and refixing , re-commissioning and installation & testing of LAN for 50 Nodes , Routers, switches , rack etc. (iii) Recabeling of LAN Network switches etc. (iv) Recabeliing and re-installation of HDMI Cable. (v) Integration of existing of Bosch PA System , Mikes, Amplifiers , DSP and new camera with Interactive panel etc complete as reqd. Technical Commissioning Engineer of OEM Cost included. | 1 | Each | Normal Item | 85000 | 85000
6 | Supplying, installation, testing & commissioning of 1.5/3/6W metal box ceiling/wall speakers complete as required. | 4 | Each | Normal Item | 2000 | 8000
7 | Supplying and drawing of UTP 4 pair CAT 6 LAN Cable in the existing surface/ recessed steel/ PVC conduit as required. | 0 | Each | Normal Item | 0.1 | 0
7.1 | 3 run of cable | 100 | Mtr. | Normal Item | 163 | 16300
8 | Supplying and fixing Call Bell Ding Dong type suitable for single phase, 230 volts, complete as required. | 4 | Each | Normal Item | 155 | 620
ELECTRICAL SUB TOTAL: | [5 empty] | 526488
| Grand Total |  |  |  |  | 526488
NOTE:
1. If quoted rates is "Normal Item" this amount will be paid to contractor/Firm by CPWD. IF quoted rates is "Minus Item" this amount will be paid to CPWD by contractor/Firm.
2. If any cells (Rates) left Blank, then the same will be treated as "Zero".
Executive Engineer (E)
Contractor

## Sheet2
Central Public Works Department
DRAFT NIT/RFP No.: 23/AE(E)IV/MCED-I/2024-25 | DRAFT NIT/RFP No.: 23/AE(E)IV/MCED-I/2024-25 | DRAFT NIT/RFP No.: 23/AE(E)IV/MCED-I/2024-25 | DRAFT NIT/RFP No.: 23/AE(E)IV/MCED-I/2024-25 | DRAFT NIT/RFP No.: 23/AE(E)IV/MCED-I/2024-25 | DRAFT NIT/RFP No.: 23/AE(E)IV/MCED-I/2024-25 | DRAFT NIT/RFP No.: 23/AE(E)IV/MCED-I/2024-25
Name of Work: MOEI and fans RM of pump sets lifts etc. at Everest House, Mumbai | Name of Work: MOEI and fans RM of pump sets lifts etc. at Everest House, Mumbai | Name of Work: MOEI and fans RM of pump sets lifts etc. at Everest House, Mumbai | Name of Work: MOEI and fans RM of pump sets lifts etc. at Everest House, Mumbai | Name of Work: MOEI and fans RM of pump sets lifts etc. at Everest House, Mumbai | Name of Work: MOEI and fans RM of pump sets lifts etc. at Everest House, Mumbai | Name of Work: MOEI and fans RM of pump sets lifts etc. at Everest House, Mumbai
SCHEDULE OF QUANTITIES
Name of the Contractor / Company Name |  |  |  | Primblu Private Limited
S. No. | Description of Items | Quantity | Unit | Quoted rates are negative or positive | Rate in Figures in Rupees | Amount
ELECTRICAL WORK
1 | Supply, installation, testing & commissioning of Interactive Panel Screen : Diagonal Size: 65", Resolution: 3,840 x 2,160, Brightness: 350 cd/m², Contrast Ratio: 4,000:1, Viewing Angle: 178:178, Pixel Pitch (H x V): 0.372 x 0.372 mm, Response Time: 8ms, Inbuilt Speaker: 10W x 2, Connectivity Input: HDMI In x 2, USB x 1, Audio Out x Stereo Mini Jack, RS232 In: Yes, RJ45 In: Yes, Wi-Fi: Yes, Bluetooth: Yes , Power Supply: AC 100~240 V 50/60 Hz, Power Consumption: 180 W etc. certifications & approvals by recognized institutions etc. complete as required. | 1 | Each | Normal Item | 163000 | 163000
2 | Supply, Installation, testing and commissioning of OPS: PROCESSOR : Core i5 1O21Ou / 1035G7, Generation: 10th Generation , Max Resolution: 4k@60Hz, MEMORY: 8GB DDR4 (Expandable upto 32GB) , GRAPHICS : On Board Intel® UHD Graphics , LAN : 10/100/1000 Gigabit LAN , Prime Storage : 256GB SSD, USB: 5 USB PORTS (2 x USB 3.0 + 2 x USB 2.0 + 1 Type C Port) , Memory Slots : 2 Slot , AUDIO: AUDIO IN + OUT , DISPLAY PORT : DP + HDMI , Wi-Fi : Dual Wi-Fi (2.4Ghz and 5Ghz), Blue Tooth : BT 4.0, OS: Windows / UBANTU 19.04, certifications & approvals by recognized institutions etc. complete as required. | 1 | Each | Normal Item | 37400 | 37400
3 | Supply, installation, testing & commissioning of 4K UHD PTZ Camera: Optical Zoom :12X; Digital Zoom: 16X; Iris : F1.8 ~ F11 ; F1.6 ~ F2.8±5%; View Angle: Horizontal: 6. 555° (Tele）69.4 ° (Wide); Tilt: 3.6 6° (Tele) 42.8° (Wide) ; Image Sensor : 1/2.8 inch CMOS Sensor; Pixels:8.51 Mega Pixel; Minimum illiumination:0.5 Lux ; Electronic Shutter : 1/25~1/10000; Focus : Should be Auto/Manual/One Push; BLC:ON/Off; WDR : Off/Dynamic level adjustment; Video Adjustment: Brightness, Color, Saturation, Contrast, Sharpness, B/W mode, Gamma curve; SNR : >50 dB; Interface : HDMI, LAN (POE), USB3.0 Interface (type B, compatible with USB2.0), A-in RS232(in & out), RS422( work with RS485), Rotary dial switch, DC12V, power on; Video Compression Format : LAN,H.264, H.265, USB3.0: MGPG, H.264, YUY2, NV12; Audio Input Interface: A-IN, Double track 3.5mm linear Input; Audio output interface : HDMI, LAN(POE), USB3.0; Lan Interface : 10m/100/1000M adaptive Ethernet port, support POE and audio/video output; Network Protocol: Support RTSP, RTMP, ONVIF, GB/T28181, NDI, VISCA Control Protocols Network. Support remote upgrade, reboot and reset; Control Interface : RS232(in & out), RS422( work with RS485); Power Adaptor: Input: AC110V-AC220V Output: DC12V/1.5A; HEC3800 (DC12V); Pan Rotation:+ 170° Tilt Rotation :-30°+90° ; Pan Control Speed: 0.1- 100/°sec; Tilt Control Speed : 0.1-45°/sec ;Preset Speed: Pan: 100°/second, Tilt 70°/second ;Preset Number:255 preset , certifications & approvals by recognized institutions etc. complete as required. | 1 | Each | Normal Item | 140000 | 140000
4 | Supply, Installation, testing and commissioning of Remote Box for Existing Installed Motorized Screen for Projector of Milan make with integration etc. complete as required. | 2 | Each | Normal Item | 50000 | 100000
5 | Repairing and servicing of existing following existing installed system are:- (i) (i) Re-commissioning of CCTV unit, NVR & Modems complete. (ii) Punching and refixing , re-commissioning and installation & testing of LAN for 50 Nodes , Routers, switches , rack etc. (iii) Recabeling of LAN Network switches etc. (iv) Recabeliing and re-installation of HDMI Cable. (v) Integration of existing of Bosch PA System , Mikes, Amplifiers , DSP and new camera with Interactive panel etc complete as reqd. Technical Commissioning Engineer of OEM Cost included. | 1 | Each | Normal Item | 50000 | 50000
6 | Supplying, installation, testing & commissioning of 1.5/3/6W metal box ceiling/wall speakers complete as required. | 4 | Each | Normal Item | 2000 | 8000
7 | Supplying and drawing of UTP 4 pair CAT 6 LAN Cable in the existing surface/ recessed steel/ PVC conduit as required. | 0 | Each | Normal Item | 1 | 0
7.1 | 3 run of cable | 100 | Mtr. | Normal Item | 100 | 10000
8 | Supplying and fixing Call Bell Ding Dong type suitable for single phase, 230 volts, complete as required. | 4 | Each | Normal Item | 150 | 600
ELECTRICAL SUB TOTAL: | [5 empty] | 509000
| Grand Total |  |  |  |  | 509000
NOTE:
1. If quoted rates is "Normal Item" this amount will be paid to contractor/Firm by CPWD. IF quoted rates is "Minus Item" this amount will be paid to CPWD by contractor/Firm.
2. If any cells (Rates) left Blank, then the same will be treated as "Zero".
Executive Engineer (E)
Contractor

## Sheet3
Central Public Works Department
DRAFT NIT/RFP No.: 23/AE(E)IV/MCED-I/2024-25 | DRAFT NIT/RFP No.: 23/AE(E)IV/MCED-I/2024-25 | DRAFT NIT/RFP No.: 23/AE(E)IV/MCED-I/2024-25 | DRAFT NIT/RFP No.: 23/AE(E)IV/MCED-I/2024-25 | DRAFT NIT/RFP No.: 23/AE(E)IV/MCED-I/2024-25 | DRAFT NIT/RFP No.: 23/AE(E)IV/MCED-I/2024-25 | DRAFT NIT/RFP No.: 23/AE(E)IV/MCED-I/2024-25
Name of Work: MOEI and fans RM of pump sets lifts etc. at Everest House, Mumbai | Name of Work: MOEI and fans RM of pump sets lifts etc. at Everest House, Mumbai | Name of Work: MOEI and fans RM of pump sets lifts etc. at Everest House, Mumbai | Name of Work: MOEI and fans RM of pump sets lifts etc. at Everest House, Mumbai | Name of Work: MOEI and fans RM of pump sets lifts etc. at Everest House, Mumbai | Name of Work: MOEI and fans RM of pump sets lifts etc. at Everest House, Mumbai | Name of Work: MOEI and fans RM of pump sets lifts etc. at Everest House, Mumbai
SCHEDULE OF QUANTITIES
Name of the Contractor / Company Name |  |  |  | Mind Solution
S. No. | Description of Items | Quantity | Unit | Quoted rates are negative or positive | Rate in Figures in Rupees | Amount
ELECTRICAL WORK
1 | Supply, installation, testing & commissioning of Interactive Panel Screen : Diagonal Size: 65", Resolution: 3,840 x 2,160, Brightness: 350 cd/m², Contrast Ratio: 4,000:1, Viewing Angle: 178:178, Pixel Pitch (H x V): 0.372 x 0.372 mm, Response Time: 8ms, Inbuilt Speaker: 10W x 2, Connectivity Input: HDMI In x 2, USB x 1, Audio Out x Stereo Mini Jack, RS232 In: Yes, RJ45 In: Yes, Wi-Fi: Yes, Bluetooth: Yes , Power Supply: AC 100~240 V 50/60 Hz, Power Consumption: 180 W etc. certifications & approvals by recognized institutions etc. complete as required. | 1 | Each | Normal Item | 166000 | 166000
2 | Supply, Installation, testing and commissioning of OPS: PROCESSOR : Core i5 1O21Ou / 1035G7, Generation: 10th Generation , Max Resolution: 4k@60Hz, MEMORY: 8GB DDR4 (Expandable upto 32GB) , GRAPHICS : On Board Intel® UHD Graphics , LAN : 10/100/1000 Gigabit LAN , Prime Storage : 256GB SSD, USB: 5 USB PORTS (2 x USB 3.0 + 2 x USB 2.0 + 1 Type C Port) , Memory Slots : 2 Slot , AUDIO: AUDIO IN + OUT , DISPLAY PORT : DP + HDMI , Wi-Fi : Dual Wi-Fi (2.4Ghz and 5Ghz), Blue Tooth : BT 4.0, OS: Windows / UBANTU 19.04, certifications & approvals by recognized institutions etc. complete as required. | 1 | Each | Normal Item | 38000 | 38000
3 | Supply, installation, testing & commissioning of 4K UHD PTZ Camera: Optical Zoom :12X; Digital Zoom: 16X; Iris : F1.8 ~ F11 ; F1.6 ~ F2.8±5%; View Angle: Horizontal: 6. 555° (Tele）69.4 ° (Wide); Tilt: 3.6 6° (Tele) 42.8° (Wide) ; Image Sensor : 1/2.8 inch CMOS Sensor; Pixels:8.51 Mega Pixel; Minimum illiumination:0.5 Lux ; Electronic Shutter : 1/25~1/10000; Focus : Should be Auto/Manual/One Push; BLC:ON/Off; WDR : Off/Dynamic level adjustment; Video Adjustment: Brightness, Color, Saturation, Contrast, Sharpness, B/W mode, Gamma curve; SNR : >50 dB; Interface : HDMI, LAN (POE), USB3.0 Interface (type B, compatible with USB2.0), A-in RS232(in & out), RS422( work with RS485), Rotary dial switch, DC12V, power on; Video Compression Format : LAN,H.264, H.265, USB3.0: MGPG, H.264, YUY2, NV12; Audio Input Interface: A-IN, Double track 3.5mm linear Input; Audio output interface : HDMI, LAN(POE), USB3.0; Lan Interface : 10m/100/1000M adaptive Ethernet port, support POE and audio/video output; Network Protocol: Support RTSP, RTMP, ONVIF, GB/T28181, NDI, VISCA Control Protocols Network. Support remote upgrade, reboot and reset; Control Interface : RS232(in & out), RS422( work with RS485); Power Adaptor: Input: AC110V-AC220V Output: DC12V/1.5A; HEC3800 (DC12V); Pan Rotation:+ 170° Tilt Rotation :-30°+90° ; Pan Control Speed: 0.1- 100/°sec; Tilt Control Speed : 0.1-45°/sec ;Preset Speed: Pan: 100°/second, Tilt 70°/second ;Preset Number:255 preset , certifications & approvals by recognized institutions etc. complete as required. | 1 | Each | Normal Item | 142000 | 142000
4 | Supply, Installation, testing and commissioning of Remote Box for Existing Installed Motorized Screen for Projector of Milan make with integration etc. complete as required. | 2 | Each | Normal Item | 51253 | 102506
5 | Repairing and servicing of existing following existing installed system are:- (i) (i) Re-commissioning of CCTV unit, NVR & Modems complete. (ii) Punching and refixing , re-commissioning and installation & testing of LAN for 50 Nodes , Routers, switches , rack etc. (iii) Recabeling of LAN Network switches etc. (iv) Recabeliing and re-installation of HDMI Cable. (v) Integration of existing of Bosch PA System , Mikes, Amplifiers , DSP and new camera with Interactive panel etc complete as reqd. Technical Commissioning Engineer of OEM Cost included. | 1 | Each | Normal Item | 51094 | 51094
6 | Supplying, installation, testing & commissioning of 1.5/3/6W metal box ceiling/wall speakers complete as required. | 4 | Each | Normal Item | 2200 | 8800
7 | Supplying and drawing of UTP 4 pair CAT 6 LAN Cable in the existing surface/ recessed steel/ PVC conduit as required. | 0 | Each | Normal Item | 0.1 | 0
7.1 | 3 run of cable | 100 | Mtr. | Normal Item | 100 | 10000
8 | Supplying and fixing Call Bell Ding Dong type suitable for single phase, 230 volts, complete as required. | 4 | Each | Normal Item | 150 | 600
ELECTRICAL SUB TOTAL: | [5 empty] | 519000
| Grand Total |  |  |  |  | 519000
NOTE:
1. If quoted rates is "Normal Item" this amount will be paid to contractor/Firm by CPWD. IF quoted rates is "Minus Item" this amount will be paid to CPWD by contractor/Firm.
2. If any cells (Rates) left Blank, then the same will be treated as "Zero".
Executive Engineer (E)
Contractor

## combined
Central Public Works Department
DRAFT NIT/RFP No.: 23/AE(E)IV/MCED-I/2024-25 | DRAFT NIT/RFP No.: 23/AE(E)IV/MCED-I/2024-25 | DRAFT NIT/RFP No.: 23/AE(E)IV/MCED-I/2024-25 | DRAFT NIT/RFP No.: 23/AE(E)IV/MCED-I/2024-25 | DRAFT NIT/RFP No.: 23/AE(E)IV/MCED-I/2024-25 | DRAFT NIT/RFP No.: 23/AE(E)IV/MCED-I/2024-25 | DRAFT NIT/RFP No.: 23/AE(E)IV/MCED-I/2024-25
Name of Work: MOEI and fans RM of pump sets lifts etc. at Everest House, Mumbai | Name of Work: MOEI and fans RM of pump sets lifts etc. at Everest House, Mumbai | Name of Work: MOEI and fans RM of pump sets lifts etc. at Everest House, Mumbai | Name of Work: MOEI and fans RM of pump sets lifts etc. at Everest House, Mumbai | Name of Work: MOEI and fans RM of pump sets lifts etc. at Everest House, Mumbai | Name of Work: MOEI and fans RM of pump sets lifts etc. at Everest House, Mumbai | Name of Work: MOEI and fans RM of pump sets lifts etc. at Everest House, Mumbai
SCHEDULE OF QUANTITIES
Name of the Contractor / Company Name |  |  |  | M/S VIBHOR ASSOCIATES |  |  | Icons Print Media Private Limited |  |  | Primblu Private Limited |  |  | Mind Solution
S. No. | Description of Items | Quantity | Unit | Quoted rates are negative or positive | Rate in Figures in Rupees | Amount | Quoted rates are negative or positive | Rate in Figures in Rupees | Amount | Quoted rates are negative or positive | Rate in Figures in Rupees | Amount | Quoted rates are negative or positive | Rate in Figures in Rupees | Amount
ELECTRICAL WORK
1 | Supply, installation, testing & commissioning of Interactive Panel Screen : Diagonal Size: 65", Resolution: 3,840 x 2,160, Brightness: 350 cd/m², Contrast Ratio: 4,000:1, Viewing Angle: 178:178, Pixel Pitch (H x V): 0.372 x 0.372 mm, Response Time: 8ms, Inbuilt Speaker: 10W x 2, Connectivity Input: HDMI In x 2, USB x 1, Audio Out x Stereo Mini Jack, RS232 In: Yes, RJ45 In: Yes, Wi-Fi: Yes, Bluetooth: Yes , Power Supply: AC 100~240 V 50/60 Hz, Power Consumption: 180 W etc. certifications & approvals by recognized institutions etc. complete as required. | 1 | Each | Normal Item | 150000 | 150000 | Normal Item | 175000 | 175000 | Normal Item | 163000 | 163000 | Normal Item | 166000 | 166000
2 | Supply, Installation, testing and commissioning of OPS: PROCESSOR : Core i5 1O21Ou / 1035G7, Generation: 10th Generation , Max Resolution: 4k@60Hz, MEMORY: 8GB DDR4 (Expandable upto 32GB) , GRAPHICS : On Board Intel® UHD Graphics , LAN : 10/100/1000 Gigabit LAN , Prime Storage : 256GB SSD, USB: 5 USB PORTS (2 x USB 3.0 + 2 x USB 2.0 + 1 Type C Port) , Memory Slots : 2 Slot , AUDIO: AUDIO IN + OUT , DISPLAY PORT : DP + HDMI , Wi-Fi : Dual Wi-Fi (2.4Ghz and 5Ghz), Blue Tooth : BT 4.0, OS: Windows / UBANTU 19.04, certifications & approvals by recognized institutions etc. complete as required. | 1 | Each | Normal Item | 86000 | 86000 | Normal Item | 40000 | 40000 | Normal Item | 37400 | 37400 | Normal Item | 38000 | 38000
3 | Supply, installation, testing & commissioning of 4K UHD PTZ Camera: Optical Zoom :12X; Digital Zoom: 16X; Iris : F1.8 ~ F11 ; F1.6 ~ F2.8±5%; View Angle: Horizontal: 6. 555° (Tele）69.4 ° (Wide); Tilt: 3.6 6° (Tele) 42.8° (Wide) ; Image Sensor : 1/2.8 inch CMOS Sensor; Pixels:8.51 Mega Pixel; Minimum illiumination:0.5 Lux ; Electronic Shutter : 1/25~1/10000; Focus : Should be Auto/Manual/One Push; BLC:ON/Off; WDR : Off/Dynamic level adjustment; Video Adjustment: Brightness, Color, Saturation, Contrast, Sharpness, B/W mode, Gamma curve; SNR : >50 dB; Interface : HDMI, LAN (POE), USB3.0 Interface (type B, compatible with USB2.0), A-in RS232(in & out), RS422( work with RS485), Rotary dial switch, DC12V, power on; Video Compression Format : LAN,H.264, H.265, USB3.0: MGPG, H.264, YUY2, NV12; Audio Input Interface: A-IN, Double track 3.5mm linear Input; Audio output interface : HDMI, LAN(POE), USB3.0; Lan Interface : 10m/100/1000M adaptive Ethernet port, support POE and audio/video output; Network Protocol: Support RTSP, RTMP, ONVIF, GB/T28181, NDI, VISCA Control Protocols Network. Support remote upgrade, reboot and reset; Control Interface : RS232(in & out), RS422( work with RS485); Power Adaptor: Input: AC110V-AC220V Output: DC12V/1.5A; HEC3800 (DC12V); Pan Rotation:+ 170° Tilt Rotation :-30°+90° ; Pan Control Speed: 0.1- 100/°sec; Tilt Control Speed : 0.1-45°/sec ;Preset Speed: Pan: 100°/second, Tilt 70°/second ;Preset Number:255 preset , certifications & approvals by recognized institutions etc. complete as required. | 1 | Each | Normal Item | 90000 | 90000 | Normal Item | 148000 | 148000 | Normal Item | 140000 | 140000 | Normal Item | 142000 | 142000
4 | Supply, Installation, testing and commissioning of Remote Box for Existing Installed Motorized Screen for Projector of Milan make with integration etc. complete as required. | 2 | Each | Normal Item | 23000 | 46000 | Normal Item | 26784 | 53568 | Normal Item | 50000 | 100000 | Normal Item | 51253 | 102506
5 | Repairing and servicing of existing following existing installed system are:- (i) (i) Re-commissioning of CCTV unit, NVR & Modems complete. (ii) Punching and refixing , re-commissioning and installation & testing of LAN for 50 Nodes , Routers, switches , rack etc. (iii) Recabeling of LAN Network switches etc. (iv) Recabeliing and re-installation of HDMI Cable. (v) Integration of existing of Bosch PA System , Mikes, Amplifiers , DSP and new camera with Interactive panel etc complete as reqd. Technical Commissioning Engineer of OEM Cost included. | 1 | Each | Normal Item | 100000 | 100000 | Normal Item | 85000 | 85000 | Normal Item | 50000 | 50000 | Normal Item | 51094 | 51094
6 | Supplying, installation, testing & commissioning of 1.5/3/6W metal box ceiling/wall speakers complete as required. | 4 | Each | Normal Item | 2000 | 8000 | Normal Item | 2000 | 8000 | Normal Item | 2000 | 8000 | Normal Item | 2200 | 8800
7 | Supplying and drawing of UTP 4 pair CAT 6 LAN Cable in the existing surface/ recessed steel/ PVC conduit as required. | 0 | Each | Normal Item | 1 | 0 | Normal Item | 0.1 | 0 | Normal Item | 1 | 0 | Normal Item | 0.1 | 0
7.1 | 3 run of cable | 100 | Mtr. | Normal Item | 321 | 32100 | Normal Item | 163 | 16300 | Normal Item | 100 | 10000 | Normal Item | 100 | 10000
8 | Supplying and fixing Call Bell Ding Dong type suitable for single phase, 230 volts, complete as required. | 4 | Each | Normal Item | 6529 | 26116 | Normal Item | 155 | 620 | Normal Item | 150 | 600 | Normal Item | 150 | 600
ELECTRICAL SUB TOTAL: | [5 empty] | 538216 |  |  | 526488 |  |  | 509000 |  |  | 519000
| Grand Total |  |  |  |  | 538216 |  |  | 526488 |  |  | 509000 |  |  | 519000
NOTE:
1. If quoted rates is "Normal Item" this amount will be paid to contractor/Firm by CPWD. IF quoted rates is "Minus Item" this amount will be paid to CPWD by contractor/Firm.
2. If any cells (Rates) left Blank, then the same will be treated as "Zero".
[5 empty] | Executive Engineer (E) |  |  | Executive Engineer (E) |  |  | Executive Engineer (E) |  |  | Executive Engineer (E)
Contractor