## Sheet0
Central Public Works Department
DRAFT NIT/RFP No.: 177/EE/CD-4/CPWD/2025-26/Modified/1st Recall | DRAFT NIT/RFP No.: 177/EE/CD-4/CPWD/2025-26/Modified/1st Recall | DRAFT NIT/RFP No.: 177/EE/CD-4/CPWD/2025-26/Modified/1st Recall | DRAFT NIT/RFP No.: 177/EE/CD-4/CPWD/2025-26/Modified/1st Recall | DRAFT NIT/RFP No.: 177/EE/CD-4/CPWD/2025-26/Modified/1st Recall | DRAFT NIT/RFP No.: 177/EE/CD-4/CPWD/2025-26/Modified/1st Recall | DRAFT NIT/RFP No.: 177/EE/CD-4/CPWD/2025-26/Modified/1st Recall
Name of Work: Smart Irrigation System including Micro Irrigation Sprinkler and Drip Pressurized main irrigation and Automation of the Irrigation System in CPCT for the Farm area under SD 1 CD IV CPWD at IARI Pusa New Delhi 449 Acres SH-Smart Irrigation i c Micro Irrigation System at Top Block i e CPCT Agrivoltaics site IFS SPU WTC including at IARI Pusa New Delhi | Name of Work: Smart Irrigation System including Micro Irrigation Sprinkler and Drip Pressurized main irrigation and Automation of the Irrigation System in CPCT for the Farm area under SD 1 CD IV CPWD at IARI Pusa New Delhi 449 Acres SH-Smart Irrigation i c Micro Irrigation System at Top Block i e CPCT Agrivoltaics site IFS SPU WTC including at IARI Pusa New Delhi | Name of Work: Smart Irrigation System including Micro Irrigation Sprinkler and Drip Pressurized main irrigation and Automation of the Irrigation System in CPCT for the Farm area under SD 1 CD IV CPWD at IARI Pusa New Delhi 449 Acres SH-Smart Irrigation i c Micro Irrigation System at Top Block i e CPCT Agrivoltaics site IFS SPU WTC including at IARI Pusa New Delhi | Name of Work: Smart Irrigation System including Micro Irrigation Sprinkler and Drip Pressurized main irrigation and Automation of the Irrigation System in CPCT for the Farm area under SD 1 CD IV CPWD at IARI Pusa New Delhi 449 Acres SH-Smart Irrigation i c Micro Irrigation System at Top Block i e CPCT Agrivoltaics site IFS SPU WTC including at IARI Pusa New Delhi | Name of Work: Smart Irrigation System including Micro Irrigation Sprinkler and Drip Pressurized main irrigation and Automation of the Irrigation System in CPCT for the Farm area under SD 1 CD IV CPWD at IARI Pusa New Delhi 449 Acres SH-Smart Irrigation i c Micro Irrigation System at Top Block i e CPCT Agrivoltaics site IFS SPU WTC including at IARI Pusa New Delhi | Name of Work: Smart Irrigation System including Micro Irrigation Sprinkler and Drip Pressurized main irrigation and Automation of the Irrigation System in CPCT for the Farm area under SD 1 CD IV CPWD at IARI Pusa New Delhi 449 Acres SH-Smart Irrigation i c Micro Irrigation System at Top Block i e CPCT Agrivoltaics site IFS SPU WTC including at IARI Pusa New Delhi | Name of Work: Smart Irrigation System including Micro Irrigation Sprinkler and Drip Pressurized main irrigation and Automation of the Irrigation System in CPCT for the Farm area under SD 1 CD IV CPWD at IARI Pusa New Delhi 449 Acres SH-Smart Irrigation i c Micro Irrigation System at Top Block i e CPCT Agrivoltaics site IFS SPU WTC including at IARI Pusa New Delhi
SCHEDULE OF QUANTITIES
Name of the Contractor / Company Name |  |  |  | B R IRRIGATION SYSTEM
S. No. | Description of Items | Quantity | Unit | Quoted rates are negative or positive | Rate in Figures in Rupees | Amount
CIVIL WORK
1 | Earth work in excavation by mechanical means (Hydraulic excavator) / manual means in foundation trenches or drains (not exceeding 1.5 m in width or 10 sqm on plan), including dressing of sides and ramming of bottoms, lift upto 1.5 m, including getting out the excavated soil and disposal of surplus excavated soil as directed, within a lead of 50 m. All kinds of soil | 101 | cum | Normal Item | 260 | 26260
2 | Excavation of trenches of required width of pipes , cables etc including excavation of socket, sand dressing of sides, ramming of bottom, depth upto 1.5 mtr including getting out of excavated soil and returning the soil as required in layers not exceeding 20 cm in depth, Including consolidated each deposited layers by ramming, watering etc and disposing off surplus excavated soil ,as directed within a lead of 50 Mtr All kind of Soil Pipes, cables etc, not exceeding 80 mm dia. | 1400 | metre | Normal Item | 210 | 294000
3 | Pipes, Cable etc. exceeding 80 mm dia but not exceding 300 mm dia | 2884 | metre | Normal Item | 349 | 1006516
4 | Filling available excavated earth (excluding rock) in trenches, plinth, sides of foundations etc. in layers not exceeding 20cm in depth, consolidating each deposited layer by ramming and watering, lead up to 50 m and for all lift. | 30 | cum | Normal Item | 190 | 5700
5 | Providing and laying in position cement concrete of specified grade excluding the cost of centering and shuttering - All work up to plinth level : 1:1½:3 (1 Cement: 1½ coarse sand (zone-III) derived from natural sources : 3 graded stone aggregate 20 mm nominal size derived from natural sources). | 2 | cum | Normal Item | 8300 | 16600
6 | 1:5:10 (1 cement : 5 coarse sand (zone-III) derived from natural sources : 10 graded stone aggregate 40 mm nominal size derived from natural sources) | 2 | cum | Normal Item | 6500 | 13000
7 | Providing and laying in position ready mixed or site batched design mix cement concrete for plain cement concrete work; using coarse aggregate and fine aggregate derived from natural sources, Portland Pozzolana/Ordinary Portland /Portland Slag cement, admixtures in recommended proportions as per IS: 9103 to accelerate / retard setting of concrete, to improve durability and workability without impairing strength; including pumping of concrete to site of laying, curing, carriage for all leads; but excluding the cost of centering, shuttering and finishing as per direction of the engineer-in-charge; for the following grades of concrete. Note: Extra cement up to 10% of the minimum specified cement content in design mix shall be payable separately. In case the cement content in design mix is more than 110% of the minimum specified cement content, the contractor shall have discretion to either re-design the mix or bear the cost of extra cement. All works upto plinth level : Concrete of M10 grade with minimum cement content of 220 kg /cum | 5 | cum | Normal Item | 8800 | 44000
8 | Brick work with common burnt clay F.P.S. (non modular) bricks of class designation 7.5 in foundation and plinth in: Cement mortar 1:6 (1 cement : 6 coarse sand) | 6 | cum | Normal Item | 7100 | 42600
9 | Half brick masonry with common burnt clay F.P.S. (non modular) bricks of class designation 7.5 in superstructure above plinth level up to floor V level. Cement mortar 1:4 (1 cement :4 coarse sand) | 4 | sqm | Normal Item | 1100 | 4400
10 | Structural steel work riveted, bolted or welded in built up sections, trusses and framed work, including cutting, hoisting, fixing in position and applying a priming coat of approved steel primer all complete. | 243 | kg | Normal Item | 140 | 34020
11 | Providing & fixing UV stabilised fiberglass reinforced plastic sheet roofing up to any pitch, including fixing with polymer coated 'J' or 'L' hooks, bolts & nuts 8mm dia. G.I plain/bitumen washers complete but excluding the cost of purlins, rafters, trusses etc. The sheets shall be manufactured out of 2400 TEX panel rovigs incorporating minimum 0.3% ultra-violet stabiliser in resin system under approximately 2400 psi and hot cured. They shall be of uniform pigmentation and thickness without air pockets and shall conform to IS 10192 and IS 12866.The sheets shall be opaque or translucent, clear or pigmented, textured or smooth as specified. 2 mm thick flat. | 12 | sqm | Normal Item | 1200 | 14400
12 | Providing and fixing C.I. sluice valves (with cap) complete with bolts, nuts, rubber insertions etc. (the tail pieces if required will be paid separately) : 200 mm diameter Class II | 5 | each | Normal Item | 26000 | 130000
13 | Constructing brick masonry manhole in cement mortar 1:4 ( 1 cement : 4 coarse sand ) with foundation concrete 1:4:8 mix (1 cement : 4 coarse sand (zone-III) : 8 graded stone aggregate 40 mm nominal size), inside plastering 12 mm thick with cement mortar 1:3 (1 cement : 3 coarse sand) finished with floating coat of neat cement and making channels in cement concrete 1:2:4 (1 cement : 2 coarse sand : 4 graded stone aggregate 20 mm nominal size) finished with a floating coat of neat cement complete as per standard design : Inside size 100cm x 100cm and 90 cm depth. With common burnt clay F.P.S. (non modular) bricks of class designation 7.5 | 42 | Nos | Normal Item | 15000 | 630000
1 | Extra for depth for manholes : Size 100x100mm With common burnt clay F.P.S. (non modular) bricks of class designation 7.5 | 42 | Nos | Normal Item | 9800 | 411600
15 | Providing and laying Non Pressure NP-3 class (Medium duty) R.C.C. pipes including collars/spigot jointed with stiff mixture of cement mortar in the proportion of 1:2 (1 cement : 2 fine sand) including testing of joints etc. complete 450 mm dia RCC pipes. | 30 | metre | Normal Item | 2600 | 78000
16 | Providing and Laying and Jointing Supreme/ Oriplast/ Duraline Make ISI Marked HDPE pipes as per IS: 4984 PE PN 6 i/c Butt / Fusion Welding Jointing & testing of joints etc complete as per direction incharge ( cost of PVC Fittings such as Tee, Elbow, Bend Tail Piece etc. shall be paid seperately) 160 mm 6 kg/cm2 ( UNIT - Mtr.) | 634 | mtr | Normal Item | 1400 | 887600
17 | 110 mm 6 kg/cm2 ( UNIT - Mtr.) | 2250 | Mtr | Normal Item | 740 | 1665000
18 | Providing and Laying and Jointing Supreme/Oriplast/Duraline /Jain Make HDPE Pipe Fittings (PN-6) Tee, Elbow, Bend Tail Piece, Reducer i/c testing of joints etc. complete as per direction of Engineer-in-charge. HDPE ELBOW 90 degree 110 mm | 34 | each | Normal Item | 850 | 28900
19 | HDPE ELBOW 90 degree 160 mm | 14 | each | Normal Item | 1800 | 25200
20 | HDPE TEE 110 mm | 77 | each | Normal Item | 1000 | 77000
21 | HDPE TEE 160 mm | 10 | each | Normal Item | 2300 | 23000
22 | GI SERVICE SADDLE TEE 450 mm x 150 mm | 3 | each | Normal Item | 26000 | 78000
23 | HDPE TAIL PIECE 110 MM | 77 | each | Normal Item | 680 | 52360
24 | HDPE TAIL PIECE 160 MM | 8 | each | Normal Item | 1000 | 8000
25 | HDPE Reducer 200 mm x 160 mm | 2 | each | Normal Item | 900 | 1800
26 | HDPE Reducer 160 mm x 110 mm | 8 | each | Normal Item | 750 | 6000
27 | HDPE REDUCER 450 MM x 200 mm | 2 | each | Normal Item | 19000 | 38000
28 | HDPE Elbow 450 mm | 1 | each | Normal Item | 40000 | 40000
29 | Providing and Fixing 100 /110 mm Header assembly complete with Hot Dip Galvanised ( Not threaded part in the assembly ) having one Butter fly valves , 15 no. flanged end, 2 NO. 90 Degree Elbow from pump to the connecting point of HDPE pipe so that HDPE PIPES should not be exposed in sun at any point with foundation as required inclusive of 1 No. 1.5" Air release Valve, Pressure release valve , pressure guage with the provision of outlet with pipes in Pressure release valve for the disposal of water any point so that crop could not be damaged at any point (Complete set) including testing of joints and approved as per Engineer-in-charge. | 14 | each | Normal Item | 30000 | 420000
30 | Providing and Fixing 150 mm Header assembly complete with By Pass TEE 150 mm Hot Dip Galvanised ( Not threaded part in the assembly ) Having two Butter fly valves , 2 No.90° elbow, 15 No. Flange end from pump to the connecting point of HDPE pipe so that HDPE PIPES should not be exposed in sun at any point with foundation as required inclusive of 1 No. 1.5" Air release Valve, Pressure release valve , pressure guage with the provision of outlet with pipes in Pressure release valve for the disposal of water any point so that crop could not be damaged at any point ( Complete set) including testing of joints and approved as per Engineer-in-charge. | 2 | each | Normal Item | 39000 | 78000
31 | Providing and Fixing of Hydrants on ground at the point of entering in the field and 50 Mtr. interval thereafter in every branches of pipeline. Hydrant should be at least 30 cm above ground with female quick coupler with 100/110 mm ID with end cap with male part of quick coupler. The complete Hydrant should be 6 No. of flanged end from HDPE pipeline upto 30 cm above ground level and should be hot dip Galvanised in single / Flanged unit , no threaded part in the Hydrant . At the point of outlet flanged elbow should be provided along with butterfly valve necessary arrangement to connect with the outlet (SET) as per direction of Engineer-in-charge. | 42 | each | Normal Item | 14600 | 613200
32 | Providing and Fixing 100/110 mm Header assembly complete with By Pass TEE 100/110 mm Hot Dip Galvanised ( Not threaded part in the assembly ) having Two Butter fly valves , 2 No. 90 Degree Elbow, 15 Nos. flanged end from pump to the connecting point of of HDPE pipe so that HDPE PIPES should not be exposed in sun at any point with foundation as required inclusive of 1 No. 1.5" Air release Valve, Pressure release valve, pressure guage with the provision of outlet with pipes in Pressure release valve for the disposal of water any point so that crop could not be damaged at any point ( Complete set) including testing of joints and approved as per direction of Engineer-in-charge. | 9 | set | Normal Item | 33000 | 297000
33 | Providing and Laying and Jointing Supreme/ Oriplast/ Finolex/ Hasti Make ISI Marked Pipe with Tee, Bend, Elbow, Flange, Nuts, Valves and Branch Valves and Bolts as per 17425 PN 4 I/c testing of joints etc complete as per direction of Engineer-in-charge. 110 MM HDPE Pipe Portable PN 4 Heavy Duty Clamps End 6 Mtr Length | 98 | length | Normal Item | 3700 | 362600
34 | Providing and Laying and Jointing Supreme/ Oriplast/ Finolex/ Hasti Make ISI Marked Pipe fittings with Tee, Bend, Elbow, Flange, Nuts, Valves and Branch Valves and Bolts as per 4985 PN 4 i/c testing of joints etc. complete as per direction of Engineer-in-charge (cost of fitting such as Tee, Bend, Elbow, Flange, Nuts, Valves and Branch Valves and Bolts shall be paid separately). | 1400 | Mtr | Normal Item | 250 | 350000
35 | Providing and Laying and Jointing Supreme/ Oriplast/ Finolex/ Hasti/ Param Make ISI Marked PIpe with Tee, Bend, Elbow, Flange, Nuts, Compression Fittings, Service saddle, Riser PIpe, Compression Valve\ and Bolts as per 12786 Class 1 I/c testing of joints etc complete as per direction incharge 32 mm LLDPE Pipe 2.5 Kg/cm2 | 4500 | Mtr | Normal Item | 99 | 445500
36 | Providing and Fixing of Sand Filter, Screen Filter, 50 M3/Hr. with Back wash assembly, By pass Valve , Butterfly valve, Gun metal valve, Sand in complete Make - Jain/ Drip n Drip/ Kisan Part-1 i/c testing of joints etc. complete as per direction of Engineer-in-charge. Sand Filter 50 M3 | 3 | Set | Normal Item | 63000 | 189000
37 | Providing and Laying and Jointing Drip Inline 16/4/60 Hasti/ Param/ Jain Make ISI Marked Pipe with Tee, Bend, Elbow, Flange, Nuts, Compression Fittings, Service saddle, Riser Pipe, Compression Valve and Bolts as per 13488 Class 2 i/c testing of joints etc complete as per direction of Engineer-in-charge. (a) 16 mm 16-4-60 Discharge. LLDPE 16 mm Drip Line 16-4-60 | 18000 | Mtr | Normal Item | 45 | 810000
38 | Providing and Laying and Jointing of Mini Sprinkler having 8-10 Mtr radius with the tube INlet out let connector, Adoptor, Rod 1.2 Mtr Height , Extention TUbe Plain/ Tored Male female connector in complete assembly as per IS Number 12232 Param/ Automat/ Sonam / Jain/ I/c testing of joints etc complete as per direction-in-charge Mini Sprinkler Set | 510 | set | Normal Item | 360 | 183600
| Grand Total |  |  |  |  | 9430856
NOTE:
1. If quoted rates is "Normal Item" this amount will be paid to contractor/Firm by CPWD. IF quoted rates is "Minus Item" this amount will be paid to CPWD by contractor/Firm.
2. If any cells (Rates) left Blank, then the same will be treated as "Zero".
Executive Engineer (C)
Contractor

## combined
Central Public Works Department
DRAFT NIT/RFP No.: 177/EE/CD-4/CPWD/2025-26/Modified/1st Recall | DRAFT NIT/RFP No.: 177/EE/CD-4/CPWD/2025-26/Modified/1st Recall | DRAFT NIT/RFP No.: 177/EE/CD-4/CPWD/2025-26/Modified/1st Recall | DRAFT NIT/RFP No.: 177/EE/CD-4/CPWD/2025-26/Modified/1st Recall | DRAFT NIT/RFP No.: 177/EE/CD-4/CPWD/2025-26/Modified/1st Recall | DRAFT NIT/RFP No.: 177/EE/CD-4/CPWD/2025-26/Modified/1st Recall | DRAFT NIT/RFP No.: 177/EE/CD-4/CPWD/2025-26/Modified/1st Recall
Name of Work: Smart Irrigation System including Micro Irrigation Sprinkler and Drip Pressurized main irrigation and Automation of the Irrigation System in CPCT for the Farm area under SD 1 CD IV CPWD at IARI Pusa New Delhi 449 Acres SH-Smart Irrigation i c Micro Irrigation System at Top Block i e CPCT Agrivoltaics site IFS SPU WTC including at IARI Pusa New Delhi | Name of Work: Smart Irrigation System including Micro Irrigation Sprinkler and Drip Pressurized main irrigation and Automation of the Irrigation System in CPCT for the Farm area under SD 1 CD IV CPWD at IARI Pusa New Delhi 449 Acres SH-Smart Irrigation i c Micro Irrigation System at Top Block i e CPCT Agrivoltaics site IFS SPU WTC including at IARI Pusa New Delhi | Name of Work: Smart Irrigation System including Micro Irrigation Sprinkler and Drip Pressurized main irrigation and Automation of the Irrigation System in CPCT for the Farm area under SD 1 CD IV CPWD at IARI Pusa New Delhi 449 Acres SH-Smart Irrigation i c Micro Irrigation System at Top Block i e CPCT Agrivoltaics site IFS SPU WTC including at IARI Pusa New Delhi | Name of Work: Smart Irrigation System including Micro Irrigation Sprinkler and Drip Pressurized main irrigation and Automation of the Irrigation System in CPCT for the Farm area under SD 1 CD IV CPWD at IARI Pusa New Delhi 449 Acres SH-Smart Irrigation i c Micro Irrigation System at Top Block i e CPCT Agrivoltaics site IFS SPU WTC including at IARI Pusa New Delhi | Name of Work: Smart Irrigation System including Micro Irrigation Sprinkler and Drip Pressurized main irrigation and Automation of the Irrigation System in CPCT for the Farm area under SD 1 CD IV CPWD at IARI Pusa New Delhi 449 Acres SH-Smart Irrigation i c Micro Irrigation System at Top Block i e CPCT Agrivoltaics site IFS SPU WTC including at IARI Pusa New Delhi | Name of Work: Smart Irrigation System including Micro Irrigation Sprinkler and Drip Pressurized main irrigation and Automation of the Irrigation System in CPCT for the Farm area under SD 1 CD IV CPWD at IARI Pusa New Delhi 449 Acres SH-Smart Irrigation i c Micro Irrigation System at Top Block i e CPCT Agrivoltaics site IFS SPU WTC including at IARI Pusa New Delhi | Name of Work: Smart Irrigation System including Micro Irrigation Sprinkler and Drip Pressurized main irrigation and Automation of the Irrigation System in CPCT for the Farm area under SD 1 CD IV CPWD at IARI Pusa New Delhi 449 Acres SH-Smart Irrigation i c Micro Irrigation System at Top Block i e CPCT Agrivoltaics site IFS SPU WTC including at IARI Pusa New Delhi
SCHEDULE OF QUANTITIES
Name of the Contractor / Company Name |  |  |  | B R IRRIGATION SYSTEM
S. No. | Description of Items | Quantity | Unit | Quoted rates are negative or positive | Rate in Figures in Rupees | Amount
CIVIL WORK
1 | Earth work in excavation by mechanical means (Hydraulic excavator) / manual means in foundation trenches or drains (not exceeding 1.5 m in width or 10 sqm on plan), including dressing of sides and ramming of bottoms, lift upto 1.5 m, including getting out the excavated soil and disposal of surplus excavated soil as directed, within a lead of 50 m. All kinds of soil | 101 | cum | Normal Item | 260 | 26260
2 | Excavation of trenches of required width of pipes , cables etc including excavation of socket, sand dressing of sides, ramming of bottom, depth upto 1.5 mtr including getting out of excavated soil and returning the soil as required in layers not exceeding 20 cm in depth, Including consolidated each deposited layers by ramming, watering etc and disposing off surplus excavated soil ,as directed within a lead of 50 Mtr All kind of Soil Pipes, cables etc, not exceeding 80 mm dia. | 1400 | metre | Normal Item | 210 | 294000
3 | Pipes, Cable etc. exceeding 80 mm dia but not exceding 300 mm dia | 2884 | metre | Normal Item | 349 | 1006516
4 | Filling available excavated earth (excluding rock) in trenches, plinth, sides of foundations etc. in layers not exceeding 20cm in depth, consolidating each deposited layer by ramming and watering, lead up to 50 m and for all lift. | 30 | cum | Normal Item | 190 | 5700
5 | Providing and laying in position cement concrete of specified grade excluding the cost of centering and shuttering - All work up to plinth level : 1:1½:3 (1 Cement: 1½ coarse sand (zone-III) derived from natural sources : 3 graded stone aggregate 20 mm nominal size derived from natural sources). | 2 | cum | Normal Item | 8300 | 16600
6 | 1:5:10 (1 cement : 5 coarse sand (zone-III) derived from natural sources : 10 graded stone aggregate 40 mm nominal size derived from natural sources) | 2 | cum | Normal Item | 6500 | 13000
7 | Providing and laying in position ready mixed or site batched design mix cement concrete for plain cement concrete work; using coarse aggregate and fine aggregate derived from natural sources, Portland Pozzolana/Ordinary Portland /Portland Slag cement, admixtures in recommended proportions as per IS: 9103 to accelerate / retard setting of concrete, to improve durability and workability without impairing strength; including pumping of concrete to site of laying, curing, carriage for all leads; but excluding the cost of centering, shuttering and finishing as per direction of the engineer-in-charge; for the following grades of concrete. Note: Extra cement up to 10% of the minimum specified cement content in design mix shall be payable separately. In case the cement content in design mix is more than 110% of the minimum specified cement content, the contractor shall have discretion to either re-design the mix or bear the cost of extra cement. All works upto plinth level : Concrete of M10 grade with minimum cement content of 220 kg /cum | 5 | cum | Normal Item | 8800 | 44000
8 | Brick work with common burnt clay F.P.S. (non modular) bricks of class designation 7.5 in foundation and plinth in: Cement mortar 1:6 (1 cement : 6 coarse sand) | 6 | cum | Normal Item | 7100 | 42600
9 | Half brick masonry with common burnt clay F.P.S. (non modular) bricks of class designation 7.5 in superstructure above plinth level up to floor V level. Cement mortar 1:4 (1 cement :4 coarse sand) | 4 | sqm | Normal Item | 1100 | 4400
10 | Structural steel work riveted, bolted or welded in built up sections, trusses and framed work, including cutting, hoisting, fixing in position and applying a priming coat of approved steel primer all complete. | 243 | kg | Normal Item | 140 | 34020
11 | Providing & fixing UV stabilised fiberglass reinforced plastic sheet roofing up to any pitch, including fixing with polymer coated 'J' or 'L' hooks, bolts & nuts 8mm dia. G.I plain/bitumen washers complete but excluding the cost of purlins, rafters, trusses etc. The sheets shall be manufactured out of 2400 TEX panel rovigs incorporating minimum 0.3% ultra-violet stabiliser in resin system under approximately 2400 psi and hot cured. They shall be of uniform pigmentation and thickness without air pockets and shall conform to IS 10192 and IS 12866.The sheets shall be opaque or translucent, clear or pigmented, textured or smooth as specified. 2 mm thick flat. | 12 | sqm | Normal Item | 1200 | 14400
12 | Providing and fixing C.I. sluice valves (with cap) complete with bolts, nuts, rubber insertions etc. (the tail pieces if required will be paid separately) : 200 mm diameter Class II | 5 | each | Normal Item | 26000 | 130000
13 | Constructing brick masonry manhole in cement mortar 1:4 ( 1 cement : 4 coarse sand ) with foundation concrete 1:4:8 mix (1 cement : 4 coarse sand (zone-III) : 8 graded stone aggregate 40 mm nominal size), inside plastering 12 mm thick with cement mortar 1:3 (1 cement : 3 coarse sand) finished with floating coat of neat cement and making channels in cement concrete 1:2:4 (1 cement : 2 coarse sand : 4 graded stone aggregate 20 mm nominal size) finished with a floating coat of neat cement complete as per standard design : Inside size 100cm x 100cm and 90 cm depth. With common burnt clay F.P.S. (non modular) bricks of class designation 7.5 | 42 | Nos | Normal Item | 15000 | 630000
1 | Extra for depth for manholes : Size 100x100mm With common burnt clay F.P.S. (non modular) bricks of class designation 7.5 | 42 | Nos | Normal Item | 9800 | 411600
15 | Providing and laying Non Pressure NP-3 class (Medium duty) R.C.C. pipes including collars/spigot jointed with stiff mixture of cement mortar in the proportion of 1:2 (1 cement : 2 fine sand) including testing of joints etc. complete 450 mm dia RCC pipes. | 30 | metre | Normal Item | 2600 | 78000
16 | Providing and Laying and Jointing Supreme/ Oriplast/ Duraline Make ISI Marked HDPE pipes as per IS: 4984 PE PN 6 i/c Butt / Fusion Welding Jointing & testing of joints etc complete as per direction incharge ( cost of PVC Fittings such as Tee, Elbow, Bend Tail Piece etc. shall be paid seperately) 160 mm 6 kg/cm2 ( UNIT - Mtr.) | 634 | mtr | Normal Item | 1400 | 887600
17 | 110 mm 6 kg/cm2 ( UNIT - Mtr.) | 2250 | Mtr | Normal Item | 740 | 1665000
18 | Providing and Laying and Jointing Supreme/Oriplast/Duraline /Jain Make HDPE Pipe Fittings (PN-6) Tee, Elbow, Bend Tail Piece, Reducer i/c testing of joints etc. complete as per direction of Engineer-in-charge. HDPE ELBOW 90 degree 110 mm | 34 | each | Normal Item | 850 | 28900
19 | HDPE ELBOW 90 degree 160 mm | 14 | each | Normal Item | 1800 | 25200
20 | HDPE TEE 110 mm | 77 | each | Normal Item | 1000 | 77000
21 | HDPE TEE 160 mm | 10 | each | Normal Item | 2300 | 23000
22 | GI SERVICE SADDLE TEE 450 mm x 150 mm | 3 | each | Normal Item | 26000 | 78000
23 | HDPE TAIL PIECE 110 MM | 77 | each | Normal Item | 680 | 52360
24 | HDPE TAIL PIECE 160 MM | 8 | each | Normal Item | 1000 | 8000
25 | HDPE Reducer 200 mm x 160 mm | 2 | each | Normal Item | 900 | 1800
26 | HDPE Reducer 160 mm x 110 mm | 8 | each | Normal Item | 750 | 6000
27 | HDPE REDUCER 450 MM x 200 mm | 2 | each | Normal Item | 19000 | 38000
28 | HDPE Elbow 450 mm | 1 | each | Normal Item | 40000 | 40000
29 | Providing and Fixing 100 /110 mm Header assembly complete with Hot Dip Galvanised ( Not threaded part in the assembly ) having one Butter fly valves , 15 no. flanged end, 2 NO. 90 Degree Elbow from pump to the connecting point of HDPE pipe so that HDPE PIPES should not be exposed in sun at any point with foundation as required inclusive of 1 No. 1.5" Air release Valve, Pressure release valve , pressure guage with the provision of outlet with pipes in Pressure release valve for the disposal of water any point so that crop could not be damaged at any point (Complete set) including testing of joints and approved as per Engineer-in-charge. | 14 | each | Normal Item | 30000 | 420000
30 | Providing and Fixing 150 mm Header assembly complete with By Pass TEE 150 mm Hot Dip Galvanised ( Not threaded part in the assembly ) Having two Butter fly valves , 2 No.90° elbow, 15 No. Flange end from pump to the connecting point of HDPE pipe so that HDPE PIPES should not be exposed in sun at any point with foundation as required inclusive of 1 No. 1.5" Air release Valve, Pressure release valve , pressure guage with the provision of outlet with pipes in Pressure release valve for the disposal of water any point so that crop could not be damaged at any point ( Complete set) including testing of joints and approved as per Engineer-in-charge. | 2 | each | Normal Item | 39000 | 78000
31 | Providing and Fixing of Hydrants on ground at the point of entering in the field and 50 Mtr. interval thereafter in every branches of pipeline. Hydrant should be at least 30 cm above ground with female quick coupler with 100/110 mm ID with end cap with male part of quick coupler. The complete Hydrant should be 6 No. of flanged end from HDPE pipeline upto 30 cm above ground level and should be hot dip Galvanised in single / Flanged unit , no threaded part in the Hydrant . At the point of outlet flanged elbow should be provided along with butterfly valve necessary arrangement to connect with the outlet (SET) as per direction of Engineer-in-charge. | 42 | each | Normal Item | 14600 | 613200
32 | Providing and Fixing 100/110 mm Header assembly complete with By Pass TEE 100/110 mm Hot Dip Galvanised ( Not threaded part in the assembly ) having Two Butter fly valves , 2 No. 90 Degree Elbow, 15 Nos. flanged end from pump to the connecting point of of HDPE pipe so that HDPE PIPES should not be exposed in sun at any point with foundation as required inclusive of 1 No. 1.5" Air release Valve, Pressure release valve, pressure guage with the provision of outlet with pipes in Pressure release valve for the disposal of water any point so that crop could not be damaged at any point ( Complete set) including testing of joints and approved as per direction of Engineer-in-charge. | 9 | set | Normal Item | 33000 | 297000
33 | Providing and Laying and Jointing Supreme/ Oriplast/ Finolex/ Hasti Make ISI Marked Pipe with Tee, Bend, Elbow, Flange, Nuts, Valves and Branch Valves and Bolts as per 17425 PN 4 I/c testing of joints etc complete as per direction of Engineer-in-charge. 110 MM HDPE Pipe Portable PN 4 Heavy Duty Clamps End 6 Mtr Length | 98 | length | Normal Item | 3700 | 362600
34 | Providing and Laying and Jointing Supreme/ Oriplast/ Finolex/ Hasti Make ISI Marked Pipe fittings with Tee, Bend, Elbow, Flange, Nuts, Valves and Branch Valves and Bolts as per 4985 PN 4 i/c testing of joints etc. complete as per direction of Engineer-in-charge (cost of fitting such as Tee, Bend, Elbow, Flange, Nuts, Valves and Branch Valves and Bolts shall be paid separately). | 1400 | Mtr | Normal Item | 250 | 350000
35 | Providing and Laying and Jointing Supreme/ Oriplast/ Finolex/ Hasti/ Param Make ISI Marked PIpe with Tee, Bend, Elbow, Flange, Nuts, Compression Fittings, Service saddle, Riser PIpe, Compression Valve\ and Bolts as per 12786 Class 1 I/c testing of joints etc complete as per direction incharge 32 mm LLDPE Pipe 2.5 Kg/cm2 | 4500 | Mtr | Normal Item | 99 | 445500
36 | Providing and Fixing of Sand Filter, Screen Filter, 50 M3/Hr. with Back wash assembly, By pass Valve , Butterfly valve, Gun metal valve, Sand in complete Make - Jain/ Drip n Drip/ Kisan Part-1 i/c testing of joints etc. complete as per direction of Engineer-in-charge. Sand Filter 50 M3 | 3 | Set | Normal Item | 63000 | 189000
37 | Providing and Laying and Jointing Drip Inline 16/4/60 Hasti/ Param/ Jain Make ISI Marked Pipe with Tee, Bend, Elbow, Flange, Nuts, Compression Fittings, Service saddle, Riser Pipe, Compression Valve and Bolts as per 13488 Class 2 i/c testing of joints etc complete as per direction of Engineer-in-charge. (a) 16 mm 16-4-60 Discharge. LLDPE 16 mm Drip Line 16-4-60 | 18000 | Mtr | Normal Item | 45 | 810000
38 | Providing and Laying and Jointing of Mini Sprinkler having 8-10 Mtr radius with the tube INlet out let connector, Adoptor, Rod 1.2 Mtr Height , Extention TUbe Plain/ Tored Male female connector in complete assembly as per IS Number 12232 Param/ Automat/ Sonam / Jain/ I/c testing of joints etc complete as per direction-in-charge Mini Sprinkler Set | 510 | set | Normal Item | 360 | 183600
| Grand Total |  |  |  |  | 9430856
NOTE:
1. If quoted rates is "Normal Item" this amount will be paid to contractor/Firm by CPWD. IF quoted rates is "Minus Item" this amount will be paid to CPWD by contractor/Firm.
2. If any cells (Rates) left Blank, then the same will be treated as "Zero".
Executive Engineer (C)
Contractor