## Sheet0
Central Public Works Department
DRAFT NIT/RFP No.: 01/23-24/CE/C3D/CHENNAI | DRAFT NIT/RFP No.: 01/23-24/CE/C3D/CHENNAI | DRAFT NIT/RFP No.: 01/23-24/CE/C3D/CHENNAI | DRAFT NIT/RFP No.: 01/23-24/CE/C3D/CHENNAI | DRAFT NIT/RFP No.: 01/23-24/CE/C3D/CHENNAI | DRAFT NIT/RFP No.: 01/23-24/CE/C3D/CHENNAI | DRAFT NIT/RFP No.: 01/23-24/CE/C3D/CHENNAI
Name of Work: RENOVATION OF VIP DINING HALL INCLUDING INTERNAL ELECTRICAL INSTALLATIONS AT CPWD GUEST HOUSE RAJAJI BHAWAN BESANT NAGAR CHENNAI | Name of Work: RENOVATION OF VIP DINING HALL INCLUDING INTERNAL ELECTRICAL INSTALLATIONS AT CPWD GUEST HOUSE RAJAJI BHAWAN BESANT NAGAR CHENNAI | Name of Work: RENOVATION OF VIP DINING HALL INCLUDING INTERNAL ELECTRICAL INSTALLATIONS AT CPWD GUEST HOUSE RAJAJI BHAWAN BESANT NAGAR CHENNAI | Name of Work: RENOVATION OF VIP DINING HALL INCLUDING INTERNAL ELECTRICAL INSTALLATIONS AT CPWD GUEST HOUSE RAJAJI BHAWAN BESANT NAGAR CHENNAI | Name of Work: RENOVATION OF VIP DINING HALL INCLUDING INTERNAL ELECTRICAL INSTALLATIONS AT CPWD GUEST HOUSE RAJAJI BHAWAN BESANT NAGAR CHENNAI | Name of Work: RENOVATION OF VIP DINING HALL INCLUDING INTERNAL ELECTRICAL INSTALLATIONS AT CPWD GUEST HOUSE RAJAJI BHAWAN BESANT NAGAR CHENNAI | Name of Work: RENOVATION OF VIP DINING HALL INCLUDING INTERNAL ELECTRICAL INSTALLATIONS AT CPWD GUEST HOUSE RAJAJI BHAWAN BESANT NAGAR CHENNAI
SCHEDULE OF QUANTITIES
Name of the Contractor / Company Name |  |  |  | M.P.N CONSTRUCTIONS
S. No. | Description of Items | Quantity | Unit | Quoted rates are negative or positive | Rate in Figures in Rupees | Amount
CIVIL WORK
1 | Providing and laying in position cement concrete of specified grade excluding the cost of centering and shuttering - All work up to plinth level :
1.1 | 1:5:10 (1 cement : 5 coarse sand: 10 graded stone aggregate 40 mm nominal size) | 1 | cum | Normal Item | 7300 | 7300
2 | Providing and laying in position specified grade of reinforced cement concrete, excluding the cost of centering, shuttering, finishing and reinforcement - All work up to plinth level :
2.1 | 1:1.5:3 (1 cement : 1.5 coarse sand : 3 graded stone aggregate 20 mm nominal size ) | 15 | cum | Normal Item | 10700 | 160500
3 | Reinforced cement concrete work in beams, suspended floors, roofs having slope up to 15° landings, balconies, shelves, chajjas, lintels, bands, plain window sills, staircases and spiral stair cases above plinth level up to floor five level, excluding the cost of centering, shuttering, finishing and reinforcement with 1:1.5:3 (1 cement : 1.5 coarse sand : 3 graded stone aggregate 20 mm nominal size ). | 0.4 | Cum | Normal Item | 13400 | 5360
4 | Providing, hoisting and fixing above plinth level up to floor five level precast reinforced cement concrete in shelves, including setting in cement mortar 1:3 (1 cement : 3 coarse sand), cost of required centering, shuttering and finishing with neat cement punning on exposed surfaces but , excluding the cost of reinforcement, with 1:1.5:3 (1 cement : 1.5 coarse sand : 3 graded stone aggregate 20 mm nominal size). | 0.4 | Cum | Normal Item | 23000 | 9200
5 | Centering and shuttering including strutting, propping etc. and removal of form for:
5.1 | Small lintels not exceeding 1.5 m clear span, moulding as in cornices, window sills, string courses, bands, copings, bed plates, anchor blocks and the like | 3 | sqm | Normal Item | 410 | 1230
6 | Steel reinforcement for R.C.C. work including straightening, cutting, bending, placing in position and binding all complete upto plinth level.
6.1 | Thermo-Mechanically Treated bars of grade Fe-500D or more. | 900 | Kg | Normal Item | 110 | 99000
7 | Brick work with common burnt clay F.P.S. (non modular) bricks of class designation 5.0 in superstructure above plinth level up to floor V level in all shapes and sizes in :
7.1 | Cement mortar 1:6 (1 cement : 6 coarse sand) | 6 | Cum | Normal Item | 10200 | 61200
8 | Half brick masonry with common burnt clay F.P.S. (non modular) bricks of class designation 5.0 in superstructure above plinth level up to floor V level.
8.1 | Cement mortar 1:4 (1 cement :4 coarse sand) | 30 | Sqm | Normal Item | 1300 | 39000
9 | Providing and fixing 18 mm thick gang saw cut, mirror polished, premoulded and prepolished, machine cut for kitchen platforms, vanity counters, window sills, facias and similar locations of required size, approved shade, colour and texture laid over 20 mm thick base cement mortar 1:4 (1 cement : 4 coarse sand), joints treated with white cement, mixed with matching pigment, epoxy touch ups, including rubbing, curing, moulding and polishing to edges to give high gloss finish etc. complete at all levels.
9.1 | Granite stone slab colour black, cherry/Ruby Red
9.1.1 | Area of slab upto 0.50 sqm | 1 | sqm | Normal Item | 5700 | 5700
9.1.2 | Area of slab over 0.50 sqm | 7 | sqm | Normal Item | 4900 | 34300
10 | Providing and fixing 18mm thick gang saw cut mirror polished (premoulded and prepolished) machine cut for wall lining (veneer work), skirting, risers, dado etc. backing filled with a grout of average 12 mm thick in Cement mortar 1:3 (1 Cement : 3 Coarse sand ) with joints treated with white cement, mixed with matching pigment, epoxy touch ups, including rubbing, curing moulding and polishing to edge to give high gloss finish etc. complete at all levels.
10.1 | Granite stone slab colour black, cherry/Ruby Red
10.1.1 | Area of slab upto 0.50 sqm | 2 | sqm | Normal Item | 5700 | 11400
10.1.2 | Area of slab over 0.50 sqm. | 7 | sqm | Normal Item | 5700 | 39900
11 | Extra for providing opening of required size & shape for wash basin/ kitchen sink in kitchen platform, vanity counter and similar location in marble/ Granite/ stone work, including necessary holes for pillar taps etc. including moulding, rubbing and polishing of cut edges etc. complete. | 3 | each | Normal Item | 800 | 2400
12 | Providing and fixing cramps of required size & shape in RCC/ CC / Brick masonry backing with cement mortar 1:2 ( 1 cement :2 coarse sand),including drilling necessary hole in stones and embedding the cramp in the hole (fastener to be paid separately).
12.1 | Stainless steel cramps | 5 | Kg | Normal Item | 750 | 3750
13 | Providing and fixing expansion hold fasteners on C.C. /R.C.C./Brick masonry surface backing including drilling necessary holes and the cost of bolt etc complete.
13.1 | Wedge expansion type
13.1.1 | Fastener with threaded dia 10 mm | 15 | each | Normal Item | 60 | 900
14 | Providing and fixing plywood 4 mm thick, one side decorative veneer conforming to IS: 1328 (type-1), for plain lining / cladding with necessary screws, including priming coat on unexposed surface with :
14.1 | Decorative veneer facings of approved manufacture | 10 | Sqm | Normal Item | 2100 | 21000
15 | Providing and fixing full body vitrified tiles 600x600mm conforming to IS: 15622 (thickness to be specified by the manufacturer), of approved make, in all colours, shades except burgundy, bottle green, black of any size as approved by Engineer-in-Charge, in skirting, risers of steps and dados, over 12 mm thick bed of cement mortar 1:3 (1 cement : 3 coarse sand) and jointing with grey cement slurry @ 3.3kg per sqm, including pointing in white cement mixed with pigment of matching shade complete. | 75 | Sqm | Normal Item | 1900 | 142500
16 | Providing wood work in frames of doors, windows, clerestory windows and other frames, wrought framed and fixed in position with hold fast lugs or with dash fasteners of required dia & length ( hold fast lugs or dash fastener shall be paid for separately).
16.1 | First class teak wood | 0.3 | Cum | Normal Item | 190000 | 57000
17 | Providing and fixing ISI marked flush door shutters conforming to IS : 2202 (Part I) decorative type, core of block board construction with frame of 1st class hard wood and well matched teak 3 ply veneering with vertical grains or cross bands and face veneers on both faces of shutters.
17.1 | 35 mm thick including ISI marked Stainless Steel butt hinges (Ozone, Dorma or equivalent) with necessary screws. | 6.5 | Sqm | Normal Item | 3800 | 24700
18 | Providing and fixing wooden moulded beading on lining frame work with iron screws, plugs etc. complete as per direction of Engineer-in-charge.
18.1 | First class teak wood
18.1.1 | 30 x 20 mm | 80 | metre | Normal Item | 220 | 17600
19 | Providing 40x5 mm flat iron hold fast 40 cm long including fixing to frame with 10 mm diameter bolts, nuts and wooden plugs and embedding in cement concrete block 30x10x15cm 1:3:6 mix (1 cement : 3 coarse sand : 6 graded stone aggregate 20mm nominal size). | 12 | each | Normal Item | 250 | 3000
20 | Providing and fixing bright finished brass tower bolts (barrel type) with necessary screws etc. of approved quality & make and as per the direction of Engineer-in-charge. Dorma, Dorset or equivalent make
20.1 | 250x10 mm | 3 | each | Normal Item | 480 | 1440
21 | Providing and fixing bright finished brass handles with screws etc. of approved quality & make and as per the direction of Engineer-in-charge. Dorma, Dorset or equivalent make
21.1 | 125 mm | 2 | each | Normal Item | 250 | 500
22 | Providing and fixing bright finished brass hanging type floor door stopper with necessary screws, etc. complete. | 3 | each | Normal Item | 250 | 750
23 | Providing and fixing plain lining with necessary screws/nuts & bolts/ nails, including a coat of approved primer on one face, and fixed on wooden /steel frame work / brick wall/RCC work, complete as per direction of Engineer-incharge (Frame work shall be paid for separately).
23.1 | 19mm thick commercial ply conforming to IS : 710 BWP type | 10 | sqm | Normal Item | 1850 | 18500
24 | Providing and fixing stainless steel soft closing heavy type telescopic drawer channels of approved make 500 mm long with screws etc. complete as per directions of Engineer- in-charge. | 3 | set | Normal Item | 900 | 2700
25 | Providing and fixing bright finished brass 100 mm cylindercal lock 'Haffel', dorma, Doset or equivalent marke, with six levers and a pair of C.P. Brass lever handles of approved quality with necessary screws etc. complete. | 3 | each | Normal Item | 4400 | 13200
26 | Providing and fixing 19mm thick both side decorative lamination (1.00mm thick) factory pressed BWP grade marine ply as per IS 710 of approved brand boxes, shelves, racks, almirah, cupboard and drawer etc. including necessary nails, screws etc. complete as per direction of Engineer-incharge. | 15 | sqm | Normal Item | 3500 | 52500
27 | Providing and fixing 19mm thick one side decorative (1mm thick) and other side blancing (0.80mm thick) lamination factory pressed BWP grade marine ply as per IS 710 of approved brand boxes, shelves, racks, almirah, cupboard and drawer etc. including necessary nails, screws etc. complete as per direction of Engineer-incharge. | 5 | sqm | Normal Item | 3600 | 18000
28 | Providing and laying Full body Vitrified tiles in floor in different sizes (thickness to be specified by the manufacturer) with water absorption less than 0.08% and conforming to IS:15622, of approved brand & manufacturer, in all colours and shade, laid on 20 mm thick cement mortar 1:4 (1 cement: 4 coarse sand) jointing with grey cement slurry @3.3 kg/sqm including grouting the joints with white cement and matching pigments etc. The tiles must be cut with the zero chipping diamond cutter only . Laying of tiles will be done with the notch trowel, plier, wedge, clips of required thickness, leveling system and rubber mallet for placing the tiles gently and easily.
28.1 | Size of Tile 600 x 600 mm | 10 | Sqm | Normal Item | 1780 | 17800
28.2 | Size of Tile 800 x 1200 mm | 63 | Sqm | Normal Item | 1980 | 124740
29 | Providing and fixing full body vitrified tiles 800 x 1200 mm conforming to IS: 15622 (thickness to be specified by the manufacturer), of approved make, in all colours, shades except burgundy, bottle green, black of any size as approved by Engineer-in-Charge, in skirting, risers of steps and dados, over 12 mm thick bed of cement mortar 1:3 (1 cement : 3 coarse sand) and jointing with grey cement slurry @ 3.3kg per sqm, including pointing in white cement mixed with pigment of matching shade complete. | 6 | Sqm | Normal Item | 2100 | 12600
30 | 52 mm thick cement concrete flooring with concrete hardener topping, under layer 40 mm thick cement concrete 1:2:4 (1 cement : 2 coarse sand : 4 graded stone aggregate 20 mm nominal size) and top layer 12 mm thick cement hardener consisting of mix 1:2 (1 cement hardener mix : 2 graded stone aggregate 6 mm nominal size) by volume, hardening compound mixed @ 2 litre per 50 kg of cement or as per manufacturer's specifications. This includes cost of cement slurry, but excluding the cost of nosing of steps etc. complete. | 56 | Sqm | Normal Item | 980 | 54880
31 | Providing and fixing false ceiling at all height including providing and fixing of frame work made of special sections, power pressed from M.S. sheets and galvanized with zinc coating of 120 gms/sqm (both side inclusive) as per IS : 277 and consisting of angle cleats of size 25 mm wide x 1.6 mm thick with flanges of 27 mm and 37mm, at 1200 mm centre to centre, one flange fixed to the ceiling with dash fastener 12.5 mm dia x 50mm long with 6mm dia bolts, other flange of cleat fixed to the angle hangers of 25x10x0.50 mm of required length with nuts & bolts of required size and other end of angle hanger fixed with intermediate G.I. channels 45x15x0.9 mm running at the spacing of 1200 mm centre to centre, to which the ceiling section 0.5 mm thick bottom wedge of 80 mm
with tapered flanges of 26 mm each having lips of 10.5 mm, at 450 mm centre to centre, shall be fixed in a direction perpendicular to G.I. intermediate channel with connecting clips made out of 2.64 mm dia x 230 mm long G.I. wire at every junction, including fixing perimeter channels 0.5 mm thick 27 mm high having flanges of 20 mm and 30 mm long, the perimeter of ceiling fixed to wall/partition with the help of rawl plugs at 450 mm centre,
with 25mm long dry wall screws @ 230 mm interval, including fixing of gypsum board to ceiling section and perimeter channel with the help of dry wall screws of size 3.5 x 25 mm at 230 mm c/c, including jointing and finishing to a flush finish of tapered and square edges of the board with recommended jointing compound , jointing tapes , finishing with jointing compound in 3 layers covering upto 150 mm on both sides of joint and two coats of primer suitable for board, all as per manufacturer's specification and also including the cost of making openings for light fittings, grills, diffusers, cutouts made with frame of perimeter channels suitably fixed, all complete as per drawings, specification and direction of the Engineer in Charge but excluding the cost of painting with :
31.1 | 12.5 mm thick tapered edge gypsum moisture resistant board | 75 | Sqm | Normal Item | 1480 | 111000
32 | Providing and Fixing 15 mm thick densified tegular edged eco friendly light weight calcium silicate false ceiling tiles of approved texture of size 595 x 595 mm in true horizontal level, suspended on inter locking metal grid of hot dipped galvanised steel sections (galvanising @ 120 grams per sqm including both side) consisting of main ‘T’ runner suitably spaced at joints to get required length and of size 24x38 mm made from 0.33 mm thick (minimum) sheet, spaced 1200 mm centre to centre, and cross “T” of size 24x28 mm made out of 0.33 mm (Minimum) sheet, 1200 mm long spaced between main ’T’ at 600 mm centre to centre to form a grid of 1200x600 mm and secondary cross ‘T’ of length 600 mm and size 24 x 28 mm made of 0.33 mm thick (Minimum) sheet to be inter locked at middle of the 1200x 600 mm panel to from grid of size 600x600 mm,
resting on periphery walls /partitions on a Perimeter wall angle pre-coated steel of size (24x24x3000 mm made of 0.40 mm thick (minimum) sheet with the help of rawl plugs at 450 mm centre to centre with 25 mm long dry wall screws @ 230 mm interval and laying 15 mm thick densified edges calcium silicate ceiling tiles of approved texture in the grid, including, cutting/ making opening “for services like diffusers, grills, light fittings, fixtures, smoke detectors etc., wherever required.
32.1 | Main ‘T’ runners to be suspended from ceiling using G.I. slotted cleats of size 25x35x1.6 mm fixed to ceiling with 12.5 mm dia and 50 mm long dash fasteners, 4 mm G.I. adjustable rods with galvanised steel level clips of size 85 x 30 x 0.8 mm, spaced at 1200 mm centre to centre along main ‘T’, bottom exposed with 24 mm of all T sections shall be pre-painted with polyester baked paint, for all heights, as per specifications, drawings and as directed by Engineer-in-Charge. | 100 | Sqm | Normal Item | 2100 | 210000
33 | 12 mm cement plaster of mix :
33.1 | 1:6 (1 cement: 6 fine sand) | 65 | Sqm | Normal Item | 320 | 20800
34 | Wall painting with acrylic emulsion paint of approved brand and manufacture to give an even shade:
34.1 | Two or more coats on new work. | 160 | Sqm | Normal Item | 160 | 25600
35 | Polishing in high gloss/matt finish melamine clear polish on wood work in required color/wooden shade texture with following process in the sequence as detailed below: 1. The surface to be polished is rubbed with sand paper 80/120 no. and then with sand paper of 160/180 nos. 2. Applying two coats of sealer with spray gun and allowing sufficient drying time for 1st coat and 2nd coat is allowed to dry for 8 to 12 hrs. 3. On drying of sealer coat, wet rubbing with emery cloth of finer grading with ample water to remove excess sealer layer and make the surface further smooth after this wet rubbing, then surface is applied with special grade melamine fillers to fill all the small and big holes/grooves etc. Filler coat to be allowed to dry for 4 to 6 hrs on which again a light wet rubbing is done this surface is further allowed to dry for 12 hrs. | 20 | Sqm | Normal Item | 1400 | 28000
4. On this, 1st coat of melamine polish is applied with spray gun using melamine clear polish and melamine thinner in required proportion. This 1st coat is allowed to dry for 24 hrs then this dry surface is again fine wet rubbed smooth, which is further allowed to dry for 12 hrs. The final melamine polish is applied with compressor pressure spray gun using melamine clear polish and melamine thinner mixed in required proportion complete as per direction of Engineer-in-Charge. (Final coat to be done in 1 or 2 layers without gap of time.)
36 | Removing dry or oil bound distemper, water proofing cement paint and the like by scrapping, sand papering and preparing the surface smooth including necessary repairs to scratches etc. complete. | 160 | sqm | Normal Item | 30 | 4800
37 | Painting with synthetic enamel paint of approved brand and manufacture of required colour to give an even shade :
37.1 | One or more coats on old work. | 60 | Sqm | Normal Item | 90 | 5400
38 | Applying one coat of water thinnable cement primer of approved brand and manufacture on wall surface :
38.1 | Water thinnable cement primer | 160 | sqm | Normal Item | 69 | 11040
39 | Providing and applying white cement based putty of average thickness 1 mm, of approved brand and manufacturer, over the plastered wall surface to prepare the surface even and smooth complete. | 160 | Sqm | Normal Item | 140 | 22400
40 | Demolishing brick work manually/ by mechanical means including stacking of serviceable material and disposal of unserviceable material within 50 metres lead as per direction of Engineer-in-charge.
40.1 | In cement mortar | 6 | Cum | Normal Item | 2300 | 13800
41 | Dismantling doors, windows and clerestory windows (steel or wood) shutter including chowkhats, architrave, holdfasts etc. complete and stacking within 50 metres lead :
41.1 | Of area beyond 3 sq. metres | 2 | each | Normal Item | 400 | 800
42 | Providing and fixing Anti-scratch Stainless Steel A ISI 304 (18/8) kitchen sink as per IS 13983 Nerali or equivalent with C.I. brackets and stainless steel plug 40 mm including painting of fittings and brackets, cutting and making good the walls wherever required :
Kitchen sink without drain board
42.1 | 510x510 mm bowl depth 230mm. | 1 | each | Normal Item | 11000 | 11000
43 | Providing and fixing CP Brass 32mm size Bottle Trap of approved quality & make and as per the direction of Engineer-in-charge. ALDCHR-769L300X190 of Jaguar or similar in size, shape, design and shade of Kohler, Roca, Toto or equivalent make | 3 | each | Normal Item | 950 | 2850
44 | Providing and fixing P.V.C. waste pipe for sink or wash basin including P.V.C. waste fittings complete.
44.1 | Flexible pipe
44.1.1 | 32 mm dia | 3 | each | Normal Item | 90 | 270
44.1.2 | 40 mm dia | 1 | each | Normal Item | 100 | 100
45 | Providing and fixing Chlorinated Polyvinyl Chloride (CPVC) pipes, having thermal stability for hot & cold water supply, including all CPVC plain & brass threaded fittings, including fixing the pipe with clamps at 1.00 m spacing. This includes jointing of pipes & fittings with one step CPVC solvent cement and testing of joints complete as per direction of Engineer in Charge.
Internal work - Exposed on wall
45.1 | 25 mm nominal outer dia Pipes | 20 | metre | Normal Item | 480 | 9600
46 | Providing and fixing Chlorinated Polyvinyl Chloride (CPVC) pipes, having thermal stability for hot & cold water supply, including all CPVC plain & brass threaded fittings, i/c fixing the pipe with clamps at 1.00 m spacing. This includes jointing of pipes & fittings with one step CPVC solvent cement and the cost of cutting chases and making good the same including testing of joints complete as per direction of Engineer in Charge.
Concealed work, including cutting chases and making good the walls etc.
46.1 | 20 mm nominal outer dia Pipes | 15 | metre | Normal Item | 520 | 7800
46.2 | 25 mm nominal outer dia Pipes | 15 | metre | Normal Item | 700 | 10500
47 | Providing and fixing uplasticised PVC connection pipe with brass unions : ALD-CHR-805B Jaguar or similar in size, shape, design and shade of Kohler, Roca, Toto or equivalent mak
47.1 | 45 cm length
47.1.1 | 15 mm nominal bore | 5 | each | Normal Item | 90 | 450
48 | Providing and fixing C.P. brass angle valve with wall flange for basin mixer and geyser points of approved quality conforming to IS:8931. Jaguar or similar in size, shape, design and shade of Kohler, Roca, Toto or equivalent make & as per direction of Engineer-in-Charge.
48.1 | 15mm nominal bore | 5 | each | Normal Item | 750 | 3750
49 | Providing & fixing in position Phenol bonded Bamboowood flooring with planks of sizes 14mm thick, 1800mm length (minimum) and 130 mm wide(minimum), in approved colour, texture and finish, having Performance Appraisal Certificate (PAC) issued by Building Materials & Technology Promotion Council (BMTPC). The flooring shall be fixed with tongue and groove interlocking system, with underlayment of 4mm thick expanded polyethylene foam sheets having density 40kg/cum, over prepared surface with necessary quarter round planks of size 1900mm x 18mm and door reducer of size 1900mm x 44mm, wherever required. The bamboowood planks shall have minimum density of 1000 Kg/cum & minimum Hardness 1000 Kgf. with Eco friendly UV coating, all complete as per direction of the Engineer in-charge. | 30 | Sqm | Normal Item | 6500 | 195000
50 | Providing & fixing in position Phenol bonded Bamboowood in wall skirting with planks of sizes 14mm thick, 1900mm length (minimum) and 85mm wide(minimum), in approved colour, texture and finish, having Performance Appraisal Certificate (PAC) issued by Building Materials & Technology Promotion Council (BMTPC). The skirting shall be fixed with SS screws & rawl plugs, over underlayment of 4mm thick, expanded polyethylene foam sheets having 40kg/cum density over prepared surface. The bamboowood planks shall have minimum density of 1000Kg/cum & minimum Hardness 1000 Kgf. with Eco friendly UV coating, all complete as per direction of the Engineer in-charge. | 2 | Sqm | Normal Item | 6500 | 13000
51 | Providing and fixing soil waste & vent ultravoilent stabilized SWR P.V.C pipes with fittings confirming to BIS or ISI including jointing with approved quality adhesive cum sealing compound & fixing in position all as per direction of Engineer in charge.
51.1 | 50 mm dia pipe | 12 | metre | Normal Item | 290 | 3480
52 | Providing and fixing on wall face unplasticised SWR pipes for Sanitary lines conforming to IS : 13592 Type B Single socketed pipes including jointing with adhesive etc., complete as per the direction of Engineer in charge.
52.1 | 75 mm diameter | 10 | metre | Normal Item | 390 | 3900
52.2 | 110 mm diameter | 10 | metre | Normal Item | 480 | 4800
53 | Providing and fixing on wall face SWR TYPE B PVC moulded fittings/ accessories for unplasticised Rigid PVC Sanitary pipes conforming to IS : 13592 Type B including jointing with seal ring conforming to IS : 5382, leaving 10 mm gap for thermal expansion.
53.1 | Door Bend
53.1.1 | 110mm | 16 | each | Normal Item | 160 | 2560
54 | Providing and fixing UPVC trap of self cleansing design including necessary lubricant, slip ring complete, including cost of cutting and making good the walls and floors : 110 mm inlet and 75 mm outlet. | 3 | each | Normal Item | 400 | 1200
55 | Providing and fixing Stainless Steel "H type" tubular handle bar 25 mm outer dia, 600 mm long on toughned glass door shutter with SS screws etc., complete as per direction of Engineer-in-Charge. | 1 | set | Normal Item | 1800 | 1800
56 | Supply and Installation of Anutone or equivalent Subtex Nubby, square edge, Glassfibre core fully encapsulated ceiling tile of size 595x595x15mm having volume density 120Kgs/m3, weight 1.8kg/m2 which is suspended by using 0.3mm thick Anutone Skelet TrelisT15 Ebony metal grid system. Anutone or equivalent Skelet Trelis T15 Nubby metal grid system of 600x600mm module includes Anutone Skelet WA15B30 wall angle with unequal flanges of 15/19mm, length 3000mm, fixed along the perimeter of walls with the help of nylon sleeves and suitable fasteners at 300mm centers. Then suspend the Anutone Skelet MT15B36 MainT or equivalent with flange width 15mm, height 32mm and length 3600mm, from the soffit slab with help of soffit cleat and wire rod with leveling spring clip at 1200mm centres. Anutone Skelet CT15B12 CrossT with flange width 15mm, height 26mm and length 1200mm is interlocked into the pre-cut slots in the Main T15 at 600mm centers in the perpendicular direction to the Main T15.
| Finally Anutone Skelet CT15B06 CrossT or equivalent with flange width 15mm, height 26mm and length 600mm are interlocked into the precut slots in the CT15B12 CrossT in direction parallel to the Main T15 to result in 600x600mm module. Anutone or equivalent Subtex Nubby square edge of size 595x595x15mm shall be placed into the grid size of 600x600mm. Ensure arrow marks behind the tiles are oriented in one direction to achieve uniform shade. Technical Parameters Fire (Class) – 1 & P, Acoustics – NRC Upto 0.9 ), Thermal conductivity (W/mk)– 0.066, Climate (°C, RH) – 40, 95, Light reflectance (%) – na,Green (VoC, RC %) – Low, 35 etc, complete as per direction of Engineer-in-charge. | 18 | Sqm | Normal Item | 4050 | 72900
57 | Providing & Fixing of Flocked textile floor covering of Nylon 6.6 face fiber or equivalent of approved make with 100% Nylon and completely water proof resilient backing. The flooring should be Anti static with thickness of 4.3 mm and approximate weight of 1.8 k.g./sqm of roll form. The carpet should be completely stain resistant and of a density approx. 80 million fibers/sq.mtr (70 million fiber/sq.yd) in the width of 2 mtr .The floor covering should have Fire Test EN-13501, Appearance Retention Hexapod ISO 140-8, Friction Slip Resistance Test EN 14041 Class DS, SANITISED anti-microbial treatment, with resilient waterproof backing, anti allergic which is certified by British allergy foundation, with ten year replacement guarantee. The carpet should have permanent static control & should be fixed with powder coated aluminum angles as per detail. Aluminum angles to be paid separately. The work should be carried out by the authorized installer of the Company in India etc, complete as per direction of Engineer-in-charge. | 26 | Sqm | Normal Item | 4900 | 127400
58 | Supply & installation of 100% commercial grade nylon carpet tile of 500x500mm of solution dyed nylon 6 ( Aquafil Econyl) quality or equivalent, manufactured in Japan (No Chinese product acceptable), Machine Gauge 1/10” or more and having backing of glass fiber + PVC and made of basic fabric of Nonwoven Polyester , total height of 7 mm or more, smoke density ( ASTM E 662) less than 450, anti static less than 1.0kv (JIS-L4406 STROLL 23 C. degree 25%R.H.), electrostatic propensity – maximum average 0.5kv (AATCC 134) Color fastness to light- rating 5.0= No change (AATCC 16) critical radiant flux –( ASTM E 648) Class 1 average CRF 0.48 / cm2 or higher certified It is absolutely mandatory that the manufacturer has valid certifications of CRI PLUS certified, GLP 8200, certified from any Green Building Council etc, complete as per direction of Engineer-in-charge. | 18 | Sqm | Normal Item | 2320 | 41760
59 | Concealed hinges to be Concealed DH120 with Steel base and Aluminium joints ,3D adjustment, solid metal machined body fully concealed when door is in closed position. Invisible screws fixings, suitable for minimum 35mm thick doors, with possibility to open 180°. The 3D adjustment limits to be ±3mm in sides, ± 3mm in height and ±1mm in compression. Hinges to be Fire rated as per ANSI/UL10C and ETA. Hinges to have Five Axis Joint System, with four knuckles and have a Piston Guide System for smooth guided opening/closing cycles. For door up to 120kgs etc, complete as per direction of Engineer-in-charge. | 2 | each | Normal Item | 17500 | 35000
60 | DORMAKABA ITS 96, concealed cam action door closer with G 96 N slide channel arm with standard spindle, including cushioned limit stay. Spring size EN 2-4 as per EN 1154 and CE marked. Silver finish. Non-handed version etc, complete as per direction of Engineer-in-charge. | 2 | each | Normal Item | 23520 | 47040
61 | Supply & Fixing of 1.00mx2.10m size ALT 50 Aluminium Glazed Door (Single Leaf) with Glass infill of toughened/Laminated glass with Alterra rebate door frame System all around the door. 20 Micron of Anodizied Aluminium Stile to be formed out of 70x35mm Horizontal and Vertical Door Profile frame with clips & seals. Door Hardware -Open Door Closer TS 70 With Slide Channel with Hold Open , Flush Hinges, Pure 8100 Lever Handle with Narrow stile Lock package and Door Drop down seal. Suitable for Glass thickness of 13.52mm.The Profile shall be matt natural anodized, the Profile Manufacturer to supply all the necessary clips, seals and fixing accessories for the system. All Profiles to be with 1.5 mm Gauge thickness etc, complete as per direction of Engineer-in-charge. | 1 | each | Normal Item | 61200 | 61200
62 | Providing and fixing Rimless Blind Installation Wall Hung WC with UF Soft Close Slim Seat Cover Hinges and Accessories Set Size: 375x520x400 Cat No. (SLSWHT 6953BIUFS M ) with necessary fittings complete of Jaguar or similar in size, shape, design and shade of Kohler, Roca, Toto or equivalent make & as per direction of Engineer-in-Charge. | 1 | each | Normal Item | 15200 | 15200
63 | Providing and fixing Hand Shower (Health Faucet) With 8mm Dia 1.2 Meter Long Flexible Tube and Wall Hook Cat No. (ALD-CHR-573 ) with necessary fittings complete ofJ aguar or similar in size, shape, design and shade of Kohler, Roca, Toto or equivalent make & as per direction of Engineer-in-Charge. | 1 | each | Normal Item | 1600 | 1600
64 | Providing and fixing 2-WAY Bib Cock with wall Flange Cat No. (KUPCHR 35041PM ) with necessary fittings complete of Jaguar or similar in size, shape, design and shade of Kohler, Roca, Toto or equivalent make & as per direction of Engineer-in-Charge. | 1 | each | Normal Item | 2700 | 2700
65 | Providing and fixing Counter Top Basin Size: 570X420X195 MM Cat No. (FLS-WHT-5601 ) with necessary fittings complete of Jaguar or similar in size, shape, design and shade of Kohler, Roca, Toto or equivalent make & as per direction of Engineer-in-Charge. | 2 | each | Normal Item | 8950 | 17900
66 | Providing and fixing Exposed Part Kit of Joystick Basin Mixer Wall Mounted Consisting of Operating Lever Cartridge Sleeve Wall Flange Nipple & Spout (SUITABLE FOR ITEM ARC-87233C) Cat No. (ARCCHR-87233K ) with necessary fittings complete of Jaguar or similar in size, shape, design and shade of Kohler, Roca, Toto or equivalent make & as per direction of Engineer-in-Charge. | 1 | each | Normal Item | 7031 | 7031
67 | Providing and fixing Concealed Body for Joystick Basin Mixer Wall Mounted Without Exposed Parts Cat No. (ARCCHR-87233C ) with necessary fittings complete ofJaguar or similar in size, shape, design and shade of Kohler, Roca, Toto or equivalent make & as per direction of Engineer-in-Charge. | 1 | each | Normal Item | 3780 | 3780
68 | Providing and fixing Waste Coupling 32mm Size Half Thread With 130mm Height Cat No. (ALDCHR-709L130) with necessary fittings complete ofJaguar or similar in size, shape, design and shade of Kohler, Roca, Toto or equivalent make & as per direction of Engineer-in-Charge. | 3 | each | Normal Item | 670 | 2010
69 | Providing and fixing Aquamax Exposed Part Kit of Thermostatic Shower Mixer with 2-Way Diverter (Suitable for ALD-681) Cat No. (ARCCHR-87681K ) with necessary fittings complete of Jaguar or similar in size, shape, design and shade of Kohler, Roca, Toto or equivalent make & as per direction of Engineer-in-Charge. | 1 | each | Normal Item | 4750 | 4750
70 | Providing and fixing Aquamax Concealed Body of Thermostatic Shower Mixer with 2- Way Diverter Cat No. (ALD-CHR-681 ) with necessary fittings complete of Jaguar or similar in size, shape, design and shade of Kohler, Roca, Toto or equivalent make & as per direction of Engineer-in-Charge. | 1 | each | Normal Item | 12100 | 12100
71 | Providing and fixing Stainless Steel with Chrome Finish) with Rubit Cleaning System Cat No. (OHS-CHR-1623 ) with necessary fittings complete of Jaguar or similar in size, shape, design and shade of Kohler, Roca, Toto or equivalent make & as per direction of Engineer-in-Charge. | 1 | each | Normal Item | 7200 | 7200
72 | Providing and fixing Shower Arm 20mm Dia & 600mm Long Round Shape with 90° Bend for Wall Mounted Showers with Flange. Cat No. (SHA-CHR-479L600) with necessary fittings complete of Jaguar or similar in size, shape, design and shade of Kohler, Roca, Toto or equivalent make & as per direction of Engineer-in-Charge. | 1 | each | Normal Item | 1620 | 1620
73 | Providing and fixing Sink Cock with Regular Swinging Spout (Wall Mounted Model) with Wall Flange Cat No. (QQP-CHR-7347PM ) with necessary fittings complete of Jaguar or similar in size, shape, design and shade of Kohler, Roca, Toto or equivalent make & as per direction of Engineer-in-Charge. | 1 | each | Normal Item | 3600 | 3600
74 | Providing and fixing 1 LT Aluminium with Shiny Brass Painted Finishing Pendant with Led Bulb Cat No. (JNL BRSSLPEA020BE27) with necessary fittings complete of Jaguar or similar in size, shape, design and shade of Kohler, Roca, Toto or equivalent make & as per direction of Engineer-in-Charge. | 4 | each | Normal Item | 3620 | 14480
75 | Providing and fixing Towel Rack 600mm Long with Lower Hangers, Stainless Steel Cat No. (AKPCHR-35781PS) with necessary fittings complete of Jaguar or similar in size, shape, design and shade of Kohler, Roca, Toto or equivalent make & as per direction of Engineer-in-Charge. | 2 | each | Normal Item | 4500 | 9000
76 | Providing and fixing Single Towel Rail 600mm Long, Stainless Steel Cat No. (AKPCHR-35711PS ) with necessary fittings complete of Jaguar or similar in size, shape, design and shade of Kohler, Roca, Toto or equivalent make & as per direction of Engineer-in-Charge. | 1 | each | Normal Item | 2750 | 2750
77 | Providing and fixing Towel Ring Square Type Cat No. (AKP-CHR-35721P ) with necessary fittings complete of Jaguar or similar in size, shape, design and shade of Kohler, Roca, Toto or equivalent make & as per direction of Engineer-in-Charge. | 3 | each | Normal Item | 2290 | 6870
78 | Providing and fixing Soap Dish Holder Cat No. (AKPCHR-35731P ) with necessary fittings complete of Jaguar or similar in size, shape, design and shade of Kohler, Roca, Toto or equivalent make & as per direction of Engineer-in-Charge. | 3 | each | Normal Item | 1100 | 3300
79 | Providing and fixing Toilet Roll Holder with Stainless steel flap Cat No. (AKP-CHR-35753PS ) with necessary fittings complete of Jaguar or similar in size, shape, design and shade of Kohler, Roca, Toto or equivalent make & as per direction of Engineer-in-Charge. | 1 | each | Normal Item | 1960 | 1960
80 | Providing and fixing Double Coat Hook Cat No. (AKPCHR-35761P ) with necessary fittings complete ofJaguar or similar in size, shape, design and shade of Kohler, Roca, Toto or equivalent make & as per direction of Engineer-in-Charge. | 2 | each | Normal Item | 890 | 1780
81 | Providing and fixing Single Piece Slim Concealed Cistern with Wall Mounting Frame Installation Kit and S-type Drain Pipe Connection Set for Wall Hung WC (Without Flush Control Plate) Cat No. (JCSWHT-2400WS) with necessary fittings complete of Jaguar or similar in size, shape, design and shade of Kohler, Roca, Toto or equivalent make & as per direction of Engineer-in-Charge. | 1 | each | Normal Item | 9750 | 9750
82 | Providing and fixing Control Plate Vignette Prime (K5140) Cat No. ( JCP-CHR-812415) with necessary fittings complete of Jaguar or similar in size, shape, design and shade of Kohler, Roca, Toto or equivalent make & as per direction of Engineer-in-Charge. | 2 | each | Normal Item | 1840 | 3680
83 | Providing and fixing Flash Touch free Infrared Hand Dryer with 1150w Rated Power & Carbon Brush Motor Cat No. (HDR-SSFAK2807 ) with necessary fittings complete of Jaguar or similar in size, shape, design and shade of Kohler, Roca, Toto or equivalent make & as per direction of Engineer-in-Charge. | 1 | each | Normal Item | 11600 | 11600
84 | Providing and fixing Bath Tub Spout with Wall Flange Cat No. (SPJCHR 87429 ) with necessary fittings complete ofJaguar or similar in size, shape, design and shade of Kohler, Roca, Toto or equivalent make & as per direction of Engineer-in-Charge. | 1 | each | Normal Item | 2560 | 2560
85 | Providing and fixing in position phenol bnded bespoke bamboowood cladding, made in India, of customised bamboowood rafter of specified thickness with a centre to centre spacing as per below. Customised bamboowood rafters of Epitome or Equivalent, having Performance Appraisal Certificate (PAC) from Building Material Techonology Promotion Council (BMTPC) in approved colour/texture/finish with a width of 90 mm and length 2700 mm +/- 200mm. The Bamboowood rafters are to be fixed with customised mounting clamp along with accessories all as per site requirements. The bamboo wood shall have minimum density of 1000 kg/cum and minimum hardness of 1000 kgf, all complete as per direction of Engineer-in-Charge.
85.1 | Rafter thickness 60 mm with centre to centre spacing 300 mm | 4.05 | Sqm | Normal Item | 21750 | 88088
85.2 | Rafter thickness 45 mm with centre to centre spacing 145 mm | 5.1 | Sqm | Normal Item | 20900 | 106590
85.3 | Rafter thickness 30 mm with centre to centre spacing 90 mm | 1.2 | Sqm | Normal Item | 20900 | 25080
86 | Providing and fixing 12mm thick Corian LG or equilavent product ID D14046727 CORIAN® SHEET TD WITCH HAZEL 12MM CORIAN® SHEET TD WITCH HAZEL.The cost including farma cutting and fixing wire cable manager, including hole, corian cutting in size, grinding, buffing and fixing charge at site.All complete as per direction of the Engineer-in charge. | 3 | Sqm | Normal Item | 12010 | 36030
87 | Supply and installation of dormakaba ALTERRA ALT 50 Single glazed mullion free demountable 10mm thick glass partition using Toughened glass in proprietary Anodized (20 microns) aluminium sections of size 50mm x 30mm with Concealed sealing (No visible Gaskets/ Seals) with acoustic rating of Minimum 32 db with third party test certificate. The profile will have Carpert Groove at the Bottom on both sides for accomodating max. 8mm carpets. THe Glass to be fixed with help of Proprietary Stability GRIPPER Clamp to have a stable system. No visible Clip Lines to provide clutter free view at both side of section. The Glass to be Offset mounted towards outer edge leading to minimum aluminium frame on one side. The Boq Includes, ALT50 Base profile with clip 3M Stock Length for 10mm GlassEv1 Finish- 20 Nos, H" type Alu Profile, 3M Stock Length for 10mm Glass Ev1 Finish- 8 Nos, ALT_CONNECTOR- 20 Nos.
| All Profiles are min 1.5mm thickness including 20 microns of Anodizing coating, •Structural stability test accordance to BS 5234: Part2:1992 & EN 1991-1-1:2002 •Acoustic test for sound insulation in accordance to DIN EN ISO 10140-2 ASTME-E 90 •ALT profile sections are manufactured and tested in accordance to EN573-3, EN755-2, DIN EN 12020 T2 , non- dimensions manufacturing tolerance deviation DIN ISO 2768-1 class C = coarse •Toughened glass complies accordance to BS 6262 (glass supplier specification from market) •Environmental product declaration (EPD) rating accordance to ISO 14025 & EN 15804 • HPDs - Ref HPD Unique Identifier; 22451 & 22452 - Classification : 09 84 00 Acoustic Room Components .Approved Manufacturer: Profiles/Frames: Dormakaba, Glass : Saint Giobain/Asahi or equivalent as per direction of Engineer-in-charge. | 25.5 | Sqm | Normal Item | 9980 | 254490
CIVIL SUB TOTAL: | [5 empty] | 2833049
ELECTRICAL WORK
1 | Wiring for light point/ fan point/ exhaust fan point/ call bell point with 1.5 sq.mm FRLS PVC insulated copper conductor single core cable in surface / recessed medium class PVC conduit, with modular switch, modular plate, suitable GI box and earthing the point with 1.5 sq.mm FRLS PVC insulated copper conductor single core cable etc. as required.
| Group C | 110 | Pts | Normal Item | 1650 | 181500
2 | Supplying and drawing following sizes of FRLS PVC insulated copper conductor, single core cable in the existing surface/ recessed steel/ PVC conduit as required.
a | 3 x 1.5 sq. mm | 100 | Mtr | Normal Item | 95 | 9500
b | 3 x 2.5 sq. mm | 50 | Mtr | Normal Item | 155 | 7750
c | 3 x 4 sq. mm | 350 | Mtr | Normal Item | 230 | 80500
d | 3 x 6 sq. mm | 20 | Mtr | Normal Item | 340 | 6800
e | 6 x 6 sq. mm | 20 | Mtr | Normal Item | 650 | 13000
f | 4 x 16 + 2 x 6 sqmm | 20 | Mtr | Normal Item | 1250 | 25000
3 | Supplying and drawing of UTP 4 pair CAT 6-A LAN Cable in the existing surface / recessed steel l / PVC conduit as required.
a | 1 run of cable | 100 | Mtr | Normal Item | 60 | 6000
4 | Supplying and drawing following pair 0.5 mm dia FRLS PVC insulated annealed copper conductor, unarmoured telephone cable in the existing surface/ recessed steel/ PVC conduit as required.
a | 2 Pair | 120 | Mtr | Normal Item | 39 | 4680
5 | Supplying and fixing of following sizes of medium class PVC conduit along with accessories in surface/recess including cutting the wall and making good the same in case of recessed conduit as required.
a | 20mm | 400 | Mtr | Normal Item | 140 | 56000
b | 25mm | 100 | Mtr | Normal Item | 172 | 17200
c | 32mm | 20 | Mtr | Normal Item | 210 | 4200
6 | Providing and fixing of following size PVC cable management system including top cover, internal angle, external angle, T Joint, base joint, cover joint, flat angle, divider (Separation Partition) and end cap on surface/recess complete etc as required.
a | 100mm x 50mm | 10 | Mtr | Normal Item | 1510 | 15100
b | 32mm x 16mm | 20 | Mtr | Normal Item | 1150 | 23000
7 | Supplying and fixing suitable size GI box with modular plate and cover in front on surface or in recess, including providing and fixing 2 nos. 3 pin 5/6 A modular socket outlet and 2 nos. 5/6 A modular switch, connections etc. as required. (For light plugs to be used in non residential buildings). | 3 | Each | Normal Item | 750 | 2250
8 | Supplying and fixing suitable size GI box with modular plate and cover in front on surface or in recess, including providing and fixing 3 pin 5/6 amps modular socket outlet and 5/6 amps modular switch, connection etc. as required. | 20 | Each | Normal Item | 490 | 9800
9 | Supplying and fixing suitable size GI box with modular plate and cover in front on surface or in recess, including providing and fixing 6 pin 5/6 & 15/16 A modular socket outlet and 15/16 A modular switch, connections etc. as required. | 10 | Each | Normal Item | 680 | 6800
10 | Supplying & fixing suitable size GI box with modular plate and cover in front on surface or in recess including providing and fixing 25 A modular socket outlet and 25 A modular SP MCB, "C" curve including connections, painting etc. as required. | 10 | Each | Normal Item | 740 | 7400
11 | Supplying and fixing following modular switch/ socket on the existing modular plate & switch box including connections but excluding modular plate etc. as required.
a | 5/6 amp switch | 17 | Each | Normal Item | 160 | 2720
b | 3 pin 5/6 amp socket outlet | 20 | Each | Normal Item | 135 | 2700
e | Telephone socket outlet | 6 | Each | Normal Item | 165 | 990
d | LAN socket outlet RJ45 | 5 | Each | Normal Item | 680 | 3400
e | 1 Module type USB Charger 1500mA | 12 | Each | Normal Item | 1725 | 20700
12 | Supplying and fixing following size/ modules, GI box along with modular base & cover plate for modular switches in recess etc. as required.
a | 1 or 2 Module (75mmX75mm) | 38 | Each | Normal Item | 320 | 12160
b | 3 Module (100mmX75mm) | 5 | Each | Normal Item | 370 | 1850
c | 6 Module (200mmX75mm) | 5 | Each | Normal Item | 460 | 2300
13 | Supplying, Installation, testing & commissioning of recess mounting round/square type, robust PDC aluminium housing, not less than 12Watts LED fitting not less than 100 lumens /watt, 50000 burning hours, LM79 report ,THD less than or equal to 20% including connections with 1.5 Sq.mm PVC insulated, FRLS copper conductors, single core cable and earthing etc., as required. (including suitable cutting in the existing false ceiling) | 18 | Each | Normal Item | 1140 | 20520
14 | Supplying, Installation, testing & commissioning of recess mounting round/square type, robust PDC aluminium housing, not less than 15Watts LED fitting not less than 100 lumens /watt, 50000 burning hours, LM79 report ,THD less than or equal to 20% including connections with 1.5 Sq.mm PVC insulated, FRLS copper conductors, single core cable and earthing etc., as required. (including suitable cutting in the existing false ceiling) | 47 | Each | Normal Item | 1550 | 72850
15 | Supplying, Installation, testing & commissioning of recess mounting Decorative (Geometrically & Allined Design) type not less than 36 watts Full Glow box type LED fitting (600mm x 600mm) not less than 3600 lumens , Min-50000 burning hours, LM79 report, THD less than 10%, CRI > 80 , including SS Rope for hanging from ceiling, Suitable Frame (if required) connections with 1.5 Sq.mm PVC insulated, FRLS copper conductors, single core cable and earthing and necessary cutting in the false ceiling etc., as required. | 16 | Each | Normal Item | 5840 | 93440
16 | Supplying, Installation, testing & commissioning of 1 x 20 watts 1200 mm Long box type LED Fitting with powder coated CRCA Box and 1 No LED Polycarbonate T8 Tube , Not less than 100 Lumens / watts , THD : < 20%, Not Less Than 50,000 Hrs of burning Life (with 5 years warranty) | 2 | Each | Normal Item | 1360 | 2720
17 | Supply Installation Testing and Commissioning of recess mounted LED spot light fitting having system output not less than 700 Lumens and wattage not less than 12W and latest LED technology of consistent light output, Min-30000 burning hours, LM79 report, THD less than 10%, CRI > 80 stable colour performance , suitable for use on 230V, 50Hz, A.C supply as required. (Beam angel 360, Vertical Tilt 300) | 14 | Each | Normal Item | 1580 | 22120
18 | Supplying, installation, testing and commissioning of strip light (IP65) of wattage per meter not more than 5W, colour temperature 3000K/6500K/ RED/BLUE /PINK/ GREEN, suitable to fix in the POP false ceiling along with suitable LED driver (including separate driver for all independent operation) suitable for operation on 230V, 50Hz, single phase supply etc, complete as required. | 25 | Meter | Normal Item | 255 | 6375
19 | Supply Installation Testing and Commissioning of surface mounted LED Mirror fitting having system output not less than 100 Lumens/watt and wattage not less than 10W suitable for use on 230V, 50Hz, A.C supply including connections with 1.5 sq. mm FRLS PVC insulated, copper conductor, single core cable and earthing etc., as required. | 2 | Each | Normal Item | 520 | 1040
20 | Supply Installation Testing and Commissioning of ceiling mounted type flood light LED fitting having PDC Housing, IP66, 10KV SPD and system output not less than 110 Lumens/watt and wattage not less than 100W and suitable for use on 230V, 50Hz, A.C supply including connections with 1.5 sq. mm FRLS PVC insulated, copper conductor, single core cable and earthing etc., as required. | 3 | Each | Normal Item | 12650 | 37950
21 | Supply, Installation, testing and commissioning of 200 mm dia medium duty non - metallic PVC body exhaust fan in the existing hole/frame along with complete accessories including louvre shutters suitable to work on 230 Volts single phase, 50 Hz, AC supply connections with 1.5 Sq.mm PVC insulated copper conductor wire etc, as required. | 1 | Each | Normal Item | 2300 | 2300
22 | Supply, Installation, testing and commissioning of 300 mm dia heavy duty metallic body exhaust fan in the existing hole/ frame along with complete accessories including louvre shutters suitable to work on 230Volts single phase, 50 Hz, AC supply connections with 1.5 Sq.mm PVC insulated copper conductor wire etc, as required. | 1 | Each | Normal Item | 4780 | 4780
23 | Supply, Installation, testing and commissioning of 300 mm wall mount fan along with complete accessories suitable to work on 230 Volts single phase, 50 Hz, AC supply connections with 1.5 Sq.mm PVC insulated copper conductor wire etc, as required. | 18 | Each | Normal Item | 3590 | 64620
24 | Supplying and fixing of decorative ceiling mounted type not less than 600mm dia chandelier type fancy fitting with USB, music System, crystal , RGB LED Lamp and blue tooth with suitable decorative shades and as per direction of engineer in charge suitable for 230 Volts 50Hz Ac Supply etc complete as required | 3 | Each | Normal Item | 9200 | 27600
25 | Supplying and fixing following way, horizontal type three pole and neutral, sheet steel, MCB distribution board, 415 V, on surface/ recess, complete with tinned copper bus bar, neutral bus bar, earth bar, din bar, interconnections, powder painted including earthing etc. as required. (But without MCB/RCCB/ Isolator)
a | 4 way (4 + 12), Double door | 1 | Each | Normal Item | 4650 | 4650
b | 6 way (4 + 18), Double door | 1 | Each | Normal Item | 5860 | 5860
26 | Supplying and fixing following rating, 240/415 V, "C" curve, miniature circuit breaker suitable for inductive load of following poles in the existing MCB DB complete with connections, testing and commissioning etc. as required
a | 40 Amps. 10 kA FP MCB | 1 | Each | Normal Item | 3120 | 3120
b | 63Amps. 10 kA FP MCB | 1 | Each | Normal Item | 3120 | 3120
27 | Earthing with copper earth plate 600 mm X 600 mm X 3 mm thick including accessories, and providing masonry enclosure ( inner size shall be 450mm x 450mm) with CC cover plate and watering pipe of 2.7 meter long etc. with charcoal/ coke and salt as required. | 2 | Each | Normal Item | 15900 | 31800
28 | Providing and fixing 25 mm X 5 mm copper strip in 40 mm dia G.I. pipe from earth electrode including connection with brass nut, bolt, spring, washer excavation and re-filling etc. as required. | 15 | Mtrs | Normal Item | 1700 | 25500
29 | Providing and fixing 25 mm X 5 mm copper strip on surface or in recess for connections etc. as required. | 15 | Mtrs | Normal Item | 1360 | 20400
30 | Supply, Installation, Testing and Commissioning of ONVIF IP Based DOME Camera of not less than 3 MP, with Image Sensor 1/2.7" CMOS, IR Distance not less than 40 Mtrs, 120dB wide dynamic range, 2.8 ~ 12.0mm, AF automatic focusing and motorized zoom lens, Storage Micro SD (up to 256 GB), Motion Detection, video compression H.265 HEVC/H.264/MJPEG, Smart Codec, IP66/IP67, IK10-rated rugged housing Power supply DC12V, PoE (IEEE 802.3af) (Class 0) including necessary mounting accessories like junction box, Ceiling mount base, wall mount bracket, pole mount adapter corner mount adapter as per OEM Standard etc complete as required | 10 | Nos | Normal Item | 16400 | 164000
31 | Supply, Installation, Testing and Commissioning of rack mountable type Network Video Recorder (NVR) of 16 Channel, Ultra 4K, 2 HDMI, 1 VGA, Internal storage supports 4 HDDs expandable up to 32 TB (8 TB each), 480 fps, USB Ports -3 suitable for 220 V 50HZ AC Supply in the existing rack etc complete as required. (Certifications: ONVIF compliant, UL listed, CE, RoHS) | 1 | No | Normal Item | 12500 | 12500
32 | Supplying and fixing of following size powder coated wall/floor mounted type AV/Internet Equipment rack with top and bottom cable entry including power manager, selves and standard accessories complete etc as reqd.
| a. 6U Rack | 2 | Nos | Normal Item | 6200 | 12400
33 | Supply, installation, testing and commissioning of Cat 6 UTP 24 Port Loaded Patch Panel complete with accessories including termination with terminal connectors etc, as required. | 1 | No | Normal Item | 4000 | 4000
34 | Supply and fixing of CAT-6, 24-AWG 1.00 Mtr ready made Patch cable complete with accessories etc, as required. | 12 | Nos | Normal Item | 280 | 3360
35 | Supplying, Installation, Testing and Commissioning of 24 Ports 10BASE-T, 100BASETX, and 1000BASE-T (Auto Uplink on all ports) with 2 x 1G SFP (Small Form-factor Pluggable) ports for fiber Gigabit Ethernet modules L2 managed switch in the existing Rack including termination with terminal connectors, configuration and programming etc as required. (Warranty as per OEM) | 1 | No | Normal Item | 47000 | 47000
36 | Supply, installation, testing and commissioning of INVERTER ceiling mounted Cassette type AC unit of not less than 1.8 TR (22000 BTU / Hr), , Rated Cooling Capacity not less than 7000 watts, ISEER not less than 4.7 and 5 star rating with R410A/R32 refrigerant (suitable for operation on single phase, 230 V, 50 Hz, AC supply) with wireless remote controller, outdoor mounting stands and 5 KVA Voltage Stabilizer etc. complete as required. (Condenser coil should be of Copper only) | 4 | No | Normal Item | 115000 | 460000
37 | Supply, installation, testing and commissioning of INVERTER ceiling mounted Cassette type AC unit of not less than 1.5 TR (18000 BTU / Hr), , Rated Cooling Capacity not less than 5000 watts, ISEER not less than 4.7 and 5 star rating with R410A/R32 refrigerant (suitable for operation on single phase, 230 V, 50 Hz, AC supply) with wireless remote controller, outdoor mounting stands and 4 KVA Voltage Stabilizer etc. complete as required. (Condenser coil should be of Copper only) | 4 | No | Normal Item | 98000 | 392000
38 | Supplying and fixing twin copper pipe refrigerant line insulated with Nitrile rubber hose pipe, wrapped with PVC non adhesive tape roll i/c jointing the refrigerant pipe line & supplying and laying of suitable core and size (as per OEM) PVC insulated copper cable for power and control wiring, including providing necessary clamps/supports from split AC indoor unit to outdoor unit etc complete as required. | 75 | Mtrs | Normal Item | 1700 | 127500
39 | Supplying and fixing of following sizes of Schedule 40 UPVC pipe , accessories including elbows, T Joints, sockets and suitable clamping/supports for drain pipe i/c connection to the Indoor units etc as required.
| a. 25 mm UPVC | 80 | Mtrs | Normal Item | 180 | 14400
40 | Supply, Installation, Testing and Commissioning of 139 cms (55 Inch) Screen size 4K LED TV with provision of Head phone / earphone jack, RF input, AV input, Ethernet Port, Remote with battery, Wall mount bracket 240 Volts 50Hz Ac Supply as required. | 1 | No | Normal Item | 42000 | 42000
41 | Supply, Installation, Testing and Commissioning of 108 cms (43 Inch) Screen size 4K LED TV with provision of Head phone / earphone jack, RF input, AV input, Ethernet Port, Remote with battery, Wall mount bracket 240 Volts 50Hz Ac Supply as required. | 2 | nos | Normal Item | 30400 | 60800
ELECTRICAL SUB TOTAL: | [5 empty] | 2314025
| Grand Total |  |  |  |  | 5147074
NOTE:
1. If quoted rates is "Normal Item" this amount will be paid to contractor/Firm by CPWD. IF quoted rates is "Minus Item" this amount will be paid to CPWD by contractor/Firm.
2. If any cells (Rates) left Blank, then the same will be treated as "Zero".
Executive Engineer
Contractor

## Sheet1
Central Public Works Department
DRAFT NIT/RFP No.: 01/23-24/CE/C3D/CHENNAI | DRAFT NIT/RFP No.: 01/23-24/CE/C3D/CHENNAI | DRAFT NIT/RFP No.: 01/23-24/CE/C3D/CHENNAI | DRAFT NIT/RFP No.: 01/23-24/CE/C3D/CHENNAI | DRAFT NIT/RFP No.: 01/23-24/CE/C3D/CHENNAI | DRAFT NIT/RFP No.: 01/23-24/CE/C3D/CHENNAI | DRAFT NIT/RFP No.: 01/23-24/CE/C3D/CHENNAI
Name of Work: RENOVATION OF VIP DINING HALL INCLUDING INTERNAL ELECTRICAL INSTALLATIONS AT CPWD GUEST HOUSE RAJAJI BHAWAN BESANT NAGAR CHENNAI | Name of Work: RENOVATION OF VIP DINING HALL INCLUDING INTERNAL ELECTRICAL INSTALLATIONS AT CPWD GUEST HOUSE RAJAJI BHAWAN BESANT NAGAR CHENNAI | Name of Work: RENOVATION OF VIP DINING HALL INCLUDING INTERNAL ELECTRICAL INSTALLATIONS AT CPWD GUEST HOUSE RAJAJI BHAWAN BESANT NAGAR CHENNAI | Name of Work: RENOVATION OF VIP DINING HALL INCLUDING INTERNAL ELECTRICAL INSTALLATIONS AT CPWD GUEST HOUSE RAJAJI BHAWAN BESANT NAGAR CHENNAI | Name of Work: RENOVATION OF VIP DINING HALL INCLUDING INTERNAL ELECTRICAL INSTALLATIONS AT CPWD GUEST HOUSE RAJAJI BHAWAN BESANT NAGAR CHENNAI | Name of Work: RENOVATION OF VIP DINING HALL INCLUDING INTERNAL ELECTRICAL INSTALLATIONS AT CPWD GUEST HOUSE RAJAJI BHAWAN BESANT NAGAR CHENNAI | Name of Work: RENOVATION OF VIP DINING HALL INCLUDING INTERNAL ELECTRICAL INSTALLATIONS AT CPWD GUEST HOUSE RAJAJI BHAWAN BESANT NAGAR CHENNAI
SCHEDULE OF QUANTITIES
Name of the Contractor / Company Name |  |  |  | THIRUMALAYA ENTERPRISES
S. No. | Description of Items | Quantity | Unit | Quoted rates are negative or positive | Rate in Figures in Rupees | Amount
CIVIL WORK
1 | Providing and laying in position cement concrete of specified grade excluding the cost of centering and shuttering - All work up to plinth level :
1.1 | 1:5:10 (1 cement : 5 coarse sand: 10 graded stone aggregate 40 mm nominal size) | 1 | cum | Normal Item | 6750 | 6750
2 | Providing and laying in position specified grade of reinforced cement concrete, excluding the cost of centering, shuttering, finishing and reinforcement - All work up to plinth level :
2.1 | 1:1.5:3 (1 cement : 1.5 coarse sand : 3 graded stone aggregate 20 mm nominal size ) | 15 | cum | Normal Item | 8900 | 133500
3 | Reinforced cement concrete work in beams, suspended floors, roofs having slope up to 15° landings, balconies, shelves, chajjas, lintels, bands, plain window sills, staircases and spiral stair cases above plinth level up to floor five level, excluding the cost of centering, shuttering, finishing and reinforcement with 1:1.5:3 (1 cement : 1.5 coarse sand : 3 graded stone aggregate 20 mm nominal size ). | 0.4 | Cum | Normal Item | 12000 | 4800
4 | Providing, hoisting and fixing above plinth level up to floor five level precast reinforced cement concrete in shelves, including setting in cement mortar 1:3 (1 cement : 3 coarse sand), cost of required centering, shuttering and finishing with neat cement punning on exposed surfaces but , excluding the cost of reinforcement, with 1:1.5:3 (1 cement : 1.5 coarse sand : 3 graded stone aggregate 20 mm nominal size). | 0.4 | Cum | Normal Item | 12000 | 4800
5 | Centering and shuttering including strutting, propping etc. and removal of form for:
5.1 | Small lintels not exceeding 1.5 m clear span, moulding as in cornices, window sills, string courses, bands, copings, bed plates, anchor blocks and the like | 3 | sqm | Normal Item | 750 | 2250
6 | Steel reinforcement for R.C.C. work including straightening, cutting, bending, placing in position and binding all complete upto plinth level.
6.1 | Thermo-Mechanically Treated bars of grade Fe-500D or more. | 900 | Kg | Normal Item | 100 | 90000
7 | Brick work with common burnt clay F.P.S. (non modular) bricks of class designation 5.0 in superstructure above plinth level up to floor V level in all shapes and sizes in :
7.1 | Cement mortar 1:6 (1 cement : 6 coarse sand) | 6 | Cum | Normal Item | 8000 | 48000
8 | Half brick masonry with common burnt clay F.P.S. (non modular) bricks of class designation 5.0 in superstructure above plinth level up to floor V level.
8.1 | Cement mortar 1:4 (1 cement :4 coarse sand) | 30 | Sqm | Normal Item | 1250 | 37500
9 | Providing and fixing 18 mm thick gang saw cut, mirror polished, premoulded and prepolished, machine cut for kitchen platforms, vanity counters, window sills, facias and similar locations of required size, approved shade, colour and texture laid over 20 mm thick base cement mortar 1:4 (1 cement : 4 coarse sand), joints treated with white cement, mixed with matching pigment, epoxy touch ups, including rubbing, curing, moulding and polishing to edges to give high gloss finish etc. complete at all levels.
9.1 | Granite stone slab colour black, cherry/Ruby Red
9.1.1 | Area of slab upto 0.50 sqm | 1 | sqm | Normal Item | 4000 | 4000
9.1.2 | Area of slab over 0.50 sqm | 7 | sqm | Normal Item | 4000 | 28000
10 | Providing and fixing 18mm thick gang saw cut mirror polished (premoulded and prepolished) machine cut for wall lining (veneer work), skirting, risers, dado etc. backing filled with a grout of average 12 mm thick in Cement mortar 1:3 (1 Cement : 3 Coarse sand ) with joints treated with white cement, mixed with matching pigment, epoxy touch ups, including rubbing, curing moulding and polishing to edge to give high gloss finish etc. complete at all levels.
10.1 | Granite stone slab colour black, cherry/Ruby Red
10.1.1 | Area of slab upto 0.50 sqm | 2 | sqm | Normal Item | 4000 | 8000
10.1.2 | Area of slab over 0.50 sqm. | 7 | sqm | Normal Item | 4000 | 28000
11 | Extra for providing opening of required size & shape for wash basin/ kitchen sink in kitchen platform, vanity counter and similar location in marble/ Granite/ stone work, including necessary holes for pillar taps etc. including moulding, rubbing and polishing of cut edges etc. complete. | 3 | each | Normal Item | 750 | 2250
12 | Providing and fixing cramps of required size & shape in RCC/ CC / Brick masonry backing with cement mortar 1:2 ( 1 cement :2 coarse sand),including drilling necessary hole in stones and embedding the cramp in the hole (fastener to be paid separately).
12.1 | Stainless steel cramps | 5 | Kg | Normal Item | 500 | 2500
13 | Providing and fixing expansion hold fasteners on C.C. /R.C.C./Brick masonry surface backing including drilling necessary holes and the cost of bolt etc complete.
13.1 | Wedge expansion type
13.1.1 | Fastener with threaded dia 10 mm | 15 | each | Normal Item | 250 | 3750
14 | Providing and fixing plywood 4 mm thick, one side decorative veneer conforming to IS: 1328 (type-1), for plain lining / cladding with necessary screws, including priming coat on unexposed surface with :
14.1 | Decorative veneer facings of approved manufacture | 10 | Sqm | Normal Item | 1200 | 12000
15 | Providing and fixing full body vitrified tiles 600x600mm conforming to IS: 15622 (thickness to be specified by the manufacturer), of approved make, in all colours, shades except burgundy, bottle green, black of any size as approved by Engineer-in-Charge, in skirting, risers of steps and dados, over 12 mm thick bed of cement mortar 1:3 (1 cement : 3 coarse sand) and jointing with grey cement slurry @ 3.3kg per sqm, including pointing in white cement mixed with pigment of matching shade complete. | 75 | Sqm | Normal Item | 1500 | 112500
16 | Providing wood work in frames of doors, windows, clerestory windows and other frames, wrought framed and fixed in position with hold fast lugs or with dash fasteners of required dia & length ( hold fast lugs or dash fastener shall be paid for separately).
16.1 | First class teak wood | 0.3 | Cum | Normal Item | 150000 | 45000
17 | Providing and fixing ISI marked flush door shutters conforming to IS : 2202 (Part I) decorative type, core of block board construction with frame of 1st class hard wood and well matched teak 3 ply veneering with vertical grains or cross bands and face veneers on both faces of shutters.
17.1 | 35 mm thick including ISI marked Stainless Steel butt hinges (Ozone, Dorma or equivalent) with necessary screws. | 6.5 | Sqm | Normal Item | 3500 | 22750
18 | Providing and fixing wooden moulded beading on lining frame work with iron screws, plugs etc. complete as per direction of Engineer-in-charge.
18.1 | First class teak wood
18.1.1 | 30 x 20 mm | 80 | metre | Normal Item | 250 | 20000
19 | Providing 40x5 mm flat iron hold fast 40 cm long including fixing to frame with 10 mm diameter bolts, nuts and wooden plugs and embedding in cement concrete block 30x10x15cm 1:3:6 mix (1 cement : 3 coarse sand : 6 graded stone aggregate 20mm nominal size). | 12 | each | Normal Item | 150 | 1800
20 | Providing and fixing bright finished brass tower bolts (barrel type) with necessary screws etc. of approved quality & make and as per the direction of Engineer-in-charge. Dorma, Dorset or equivalent make
20.1 | 250x10 mm | 3 | each | Normal Item | 750 | 2250
21 | Providing and fixing bright finished brass handles with screws etc. of approved quality & make and as per the direction of Engineer-in-charge. Dorma, Dorset or equivalent make
21.1 | 125 mm | 2 | each | Normal Item | 500 | 1000
22 | Providing and fixing bright finished brass hanging type floor door stopper with necessary screws, etc. complete. | 3 | each | Normal Item | 450 | 1350
23 | Providing and fixing plain lining with necessary screws/nuts & bolts/ nails, including a coat of approved primer on one face, and fixed on wooden /steel frame work / brick wall/RCC work, complete as per direction of Engineer-incharge (Frame work shall be paid for separately).
23.1 | 19mm thick commercial ply conforming to IS : 710 BWP type | 10 | sqm | Normal Item | 2000 | 20000
24 | Providing and fixing stainless steel soft closing heavy type telescopic drawer channels of approved make 500 mm long with screws etc. complete as per directions of Engineer- in-charge. | 3 | set | Normal Item | 975 | 2925
25 | Providing and fixing bright finished brass 100 mm cylindercal lock 'Haffel', dorma, Doset or equivalent marke, with six levers and a pair of C.P. Brass lever handles of approved quality with necessary screws etc. complete. | 3 | each | Normal Item | 2500 | 7500
26 | Providing and fixing 19mm thick both side decorative lamination (1.00mm thick) factory pressed BWP grade marine ply as per IS 710 of approved brand boxes, shelves, racks, almirah, cupboard and drawer etc. including necessary nails, screws etc. complete as per direction of Engineer-incharge. | 15 | sqm | Normal Item | 4750 | 71250
27 | Providing and fixing 19mm thick one side decorative (1mm thick) and other side blancing (0.80mm thick) lamination factory pressed BWP grade marine ply as per IS 710 of approved brand boxes, shelves, racks, almirah, cupboard and drawer etc. including necessary nails, screws etc. complete as per direction of Engineer-incharge. | 5 | sqm | Normal Item | 4500 | 22500
28 | Providing and laying Full body Vitrified tiles in floor in different sizes (thickness to be specified by the manufacturer) with water absorption less than 0.08% and conforming to IS:15622, of approved brand & manufacturer, in all colours and shade, laid on 20 mm thick cement mortar 1:4 (1 cement: 4 coarse sand) jointing with grey cement slurry @3.3 kg/sqm including grouting the joints with white cement and matching pigments etc. The tiles must be cut with the zero chipping diamond cutter only . Laying of tiles will be done with the notch trowel, plier, wedge, clips of required thickness, leveling system and rubber mallet for placing the tiles gently and easily.
28.1 | Size of Tile 600 x 600 mm | 10 | Sqm | Normal Item | 1500 | 15000
28.2 | Size of Tile 800 x 1200 mm | 63 | Sqm | Normal Item | 1650 | 103950
29 | Providing and fixing full body vitrified tiles 800 x 1200 mm conforming to IS: 15622 (thickness to be specified by the manufacturer), of approved make, in all colours, shades except burgundy, bottle green, black of any size as approved by Engineer-in-Charge, in skirting, risers of steps and dados, over 12 mm thick bed of cement mortar 1:3 (1 cement : 3 coarse sand) and jointing with grey cement slurry @ 3.3kg per sqm, including pointing in white cement mixed with pigment of matching shade complete. | 6 | Sqm | Normal Item | 1750 | 10500
30 | 52 mm thick cement concrete flooring with concrete hardener topping, under layer 40 mm thick cement concrete 1:2:4 (1 cement : 2 coarse sand : 4 graded stone aggregate 20 mm nominal size) and top layer 12 mm thick cement hardener consisting of mix 1:2 (1 cement hardener mix : 2 graded stone aggregate 6 mm nominal size) by volume, hardening compound mixed @ 2 litre per 50 kg of cement or as per manufacturer's specifications. This includes cost of cement slurry, but excluding the cost of nosing of steps etc. complete. | 56 | Sqm | Normal Item | 750 | 42000
31 | Providing and fixing false ceiling at all height including providing and fixing of frame work made of special sections, power pressed from M.S. sheets and galvanized with zinc coating of 120 gms/sqm (both side inclusive) as per IS : 277 and consisting of angle cleats of size 25 mm wide x 1.6 mm thick with flanges of 27 mm and 37mm, at 1200 mm centre to centre, one flange fixed to the ceiling with dash fastener 12.5 mm dia x 50mm long with 6mm dia bolts, other flange of cleat fixed to the angle hangers of 25x10x0.50 mm of required length with nuts & bolts of required size and other end of angle hanger fixed with intermediate G.I. channels 45x15x0.9 mm running at the spacing of 1200 mm centre to centre, to which the ceiling section 0.5 mm thick bottom wedge of 80 mm
with tapered flanges of 26 mm each having lips of 10.5 mm, at 450 mm centre to centre, shall be fixed in a direction perpendicular to G.I. intermediate channel with connecting clips made out of 2.64 mm dia x 230 mm long G.I. wire at every junction, including fixing perimeter channels 0.5 mm thick 27 mm high having flanges of 20 mm and 30 mm long, the perimeter of ceiling fixed to wall/partition with the help of rawl plugs at 450 mm centre,
with 25mm long dry wall screws @ 230 mm interval, including fixing of gypsum board to ceiling section and perimeter channel with the help of dry wall screws of size 3.5 x 25 mm at 230 mm c/c, including jointing and finishing to a flush finish of tapered and square edges of the board with recommended jointing compound , jointing tapes , finishing with jointing compound in 3 layers covering upto 150 mm on both sides of joint and two coats of primer suitable for board, all as per manufacturer's specification and also including the cost of making openings for light fittings, grills, diffusers, cutouts made with frame of perimeter channels suitably fixed, all complete as per drawings, specification and direction of the Engineer in Charge but excluding the cost of painting with :
31.1 | 12.5 mm thick tapered edge gypsum moisture resistant board | 75 | Sqm | Normal Item | 1300 | 97500
32 | Providing and Fixing 15 mm thick densified tegular edged eco friendly light weight calcium silicate false ceiling tiles of approved texture of size 595 x 595 mm in true horizontal level, suspended on inter locking metal grid of hot dipped galvanised steel sections (galvanising @ 120 grams per sqm including both side) consisting of main ‘T’ runner suitably spaced at joints to get required length and of size 24x38 mm made from 0.33 mm thick (minimum) sheet, spaced 1200 mm centre to centre, and cross “T” of size 24x28 mm made out of 0.33 mm (Minimum) sheet, 1200 mm long spaced between main ’T’ at 600 mm centre to centre to form a grid of 1200x600 mm and secondary cross ‘T’ of length 600 mm and size 24 x 28 mm made of 0.33 mm thick (Minimum) sheet to be inter locked at middle of the 1200x 600 mm panel to from grid of size 600x600 mm,
resting on periphery walls /partitions on a Perimeter wall angle pre-coated steel of size (24x24x3000 mm made of 0.40 mm thick (minimum) sheet with the help of rawl plugs at 450 mm centre to centre with 25 mm long dry wall screws @ 230 mm interval and laying 15 mm thick densified edges calcium silicate ceiling tiles of approved texture in the grid, including, cutting/ making opening “for services like diffusers, grills, light fittings, fixtures, smoke detectors etc., wherever required.
32.1 | Main ‘T’ runners to be suspended from ceiling using G.I. slotted cleats of size 25x35x1.6 mm fixed to ceiling with 12.5 mm dia and 50 mm long dash fasteners, 4 mm G.I. adjustable rods with galvanised steel level clips of size 85 x 30 x 0.8 mm, spaced at 1200 mm centre to centre along main ‘T’, bottom exposed with 24 mm of all T sections shall be pre-painted with polyester baked paint, for all heights, as per specifications, drawings and as directed by Engineer-in-Charge. | 100 | Sqm | Normal Item | 1900 | 190000
33 | 12 mm cement plaster of mix :
33.1 | 1:6 (1 cement: 6 fine sand) | 65 | Sqm | Normal Item | 425 | 27625
34 | Wall painting with acrylic emulsion paint of approved brand and manufacture to give an even shade:
34.1 | Two or more coats on new work. | 160 | Sqm | Normal Item | 150 | 24000
35 | Polishing in high gloss/matt finish melamine clear polish on wood work in required color/wooden shade texture with following process in the sequence as detailed below: 1. The surface to be polished is rubbed with sand paper 80/120 no. and then with sand paper of 160/180 nos. 2. Applying two coats of sealer with spray gun and allowing sufficient drying time for 1st coat and 2nd coat is allowed to dry for 8 to 12 hrs. 3. On drying of sealer coat, wet rubbing with emery cloth of finer grading with ample water to remove excess sealer layer and make the surface further smooth after this wet rubbing, then surface is applied with special grade melamine fillers to fill all the small and big holes/grooves etc. Filler coat to be allowed to dry for 4 to 6 hrs on which again a light wet rubbing is done this surface is further allowed to dry for 12 hrs. | 20 | Sqm | Normal Item | 900 | 18000
4. On this, 1st coat of melamine polish is applied with spray gun using melamine clear polish and melamine thinner in required proportion. This 1st coat is allowed to dry for 24 hrs then this dry surface is again fine wet rubbed smooth, which is further allowed to dry for 12 hrs. The final melamine polish is applied with compressor pressure spray gun using melamine clear polish and melamine thinner mixed in required proportion complete as per direction of Engineer-in-Charge. (Final coat to be done in 1 or 2 layers without gap of time.)
36 | Removing dry or oil bound distemper, water proofing cement paint and the like by scrapping, sand papering and preparing the surface smooth including necessary repairs to scratches etc. complete. | 160 | sqm | Normal Item | 50 | 8000
37 | Painting with synthetic enamel paint of approved brand and manufacture of required colour to give an even shade :
37.1 | One or more coats on old work. | 60 | Sqm | Normal Item | 90 | 5400
38 | Applying one coat of water thinnable cement primer of approved brand and manufacture on wall surface :
38.1 | Water thinnable cement primer | 160 | sqm | Normal Item | 60 | 9600
39 | Providing and applying white cement based putty of average thickness 1 mm, of approved brand and manufacturer, over the plastered wall surface to prepare the surface even and smooth complete. | 160 | Sqm | Normal Item | 125 | 20000
40 | Demolishing brick work manually/ by mechanical means including stacking of serviceable material and disposal of unserviceable material within 50 metres lead as per direction of Engineer-in-charge.
40.1 | In cement mortar | 6 | Cum | Normal Item | 2000 | 12000
41 | Dismantling doors, windows and clerestory windows (steel or wood) shutter including chowkhats, architrave, holdfasts etc. complete and stacking within 50 metres lead :
41.1 | Of area beyond 3 sq. metres | 2 | each | Normal Item | 250 | 500
42 | Providing and fixing Anti-scratch Stainless Steel A ISI 304 (18/8) kitchen sink as per IS 13983 Nerali or equivalent with C.I. brackets and stainless steel plug 40 mm including painting of fittings and brackets, cutting and making good the walls wherever required :
Kitchen sink without drain board
42.1 | 510x510 mm bowl depth 230mm. | 1 | each | Normal Item | 8000 | 8000
43 | Providing and fixing CP Brass 32mm size Bottle Trap of approved quality & make and as per the direction of Engineer-in-charge. ALDCHR-769L300X190 of Jaguar or similar in size, shape, design and shade of Kohler, Roca, Toto or equivalent make | 3 | each | Normal Item | 1200 | 3600
44 | Providing and fixing P.V.C. waste pipe for sink or wash basin including P.V.C. waste fittings complete.
44.1 | Flexible pipe
44.1.1 | 32 mm dia | 3 | each | Normal Item | 125 | 375
44.1.2 | 40 mm dia | 1 | each | Normal Item | 125 | 125
45 | Providing and fixing Chlorinated Polyvinyl Chloride (CPVC) pipes, having thermal stability for hot & cold water supply, including all CPVC plain & brass threaded fittings, including fixing the pipe with clamps at 1.00 m spacing. This includes jointing of pipes & fittings with one step CPVC solvent cement and testing of joints complete as per direction of Engineer in Charge.
Internal work - Exposed on wall
45.1 | 25 mm nominal outer dia Pipes | 20 | metre | Normal Item | 325 | 6500
46 | Providing and fixing Chlorinated Polyvinyl Chloride (CPVC) pipes, having thermal stability for hot & cold water supply, including all CPVC plain & brass threaded fittings, i/c fixing the pipe with clamps at 1.00 m spacing. This includes jointing of pipes & fittings with one step CPVC solvent cement and the cost of cutting chases and making good the same including testing of joints complete as per direction of Engineer in Charge.
Concealed work, including cutting chases and making good the walls etc.
46.1 | 20 mm nominal outer dia Pipes | 15 | metre | Normal Item | 300 | 4500
46.2 | 25 mm nominal outer dia Pipes | 15 | metre | Normal Item | 375 | 5625
47 | Providing and fixing uplasticised PVC connection pipe with brass unions : ALD-CHR-805B Jaguar or similar in size, shape, design and shade of Kohler, Roca, Toto or equivalent mak
47.1 | 45 cm length
47.1.1 | 15 mm nominal bore | 5 | each | Normal Item | 450 | 2250
48 | Providing and fixing C.P. brass angle valve with wall flange for basin mixer and geyser points of approved quality conforming to IS:8931. Jaguar or similar in size, shape, design and shade of Kohler, Roca, Toto or equivalent make & as per direction of Engineer-in-Charge.
48.1 | 15mm nominal bore | 5 | each | Normal Item | 980 | 4900
49 | Providing & fixing in position Phenol bonded Bamboowood flooring with planks of sizes 14mm thick, 1800mm length (minimum) and 130 mm wide(minimum), in approved colour, texture and finish, having Performance Appraisal Certificate (PAC) issued by Building Materials & Technology Promotion Council (BMTPC). The flooring shall be fixed with tongue and groove interlocking system, with underlayment of 4mm thick expanded polyethylene foam sheets having density 40kg/cum, over prepared surface with necessary quarter round planks of size 1900mm x 18mm and door reducer of size 1900mm x 44mm, wherever required. The bamboowood planks shall have minimum density of 1000 Kg/cum & minimum Hardness 1000 Kgf. with Eco friendly UV coating, all complete as per direction of the Engineer in-charge. | 30 | Sqm | Normal Item | 5000 | 150000
50 | Providing & fixing in position Phenol bonded Bamboowood in wall skirting with planks of sizes 14mm thick, 1900mm length (minimum) and 85mm wide(minimum), in approved colour, texture and finish, having Performance Appraisal Certificate (PAC) issued by Building Materials & Technology Promotion Council (BMTPC). The skirting shall be fixed with SS screws & rawl plugs, over underlayment of 4mm thick, expanded polyethylene foam sheets having 40kg/cum density over prepared surface. The bamboowood planks shall have minimum density of 1000Kg/cum & minimum Hardness 1000 Kgf. with Eco friendly UV coating, all complete as per direction of the Engineer in-charge. | 2 | Sqm | Normal Item | 6000 | 12000
51 | Providing and fixing soil waste & vent ultravoilent stabilized SWR P.V.C pipes with fittings confirming to BIS or ISI including jointing with approved quality adhesive cum sealing compound & fixing in position all as per direction of Engineer in charge.
51.1 | 50 mm dia pipe | 12 | metre | Normal Item | 300 | 3600
52 | Providing and fixing on wall face unplasticised SWR pipes for Sanitary lines conforming to IS : 13592 Type B Single socketed pipes including jointing with adhesive etc., complete as per the direction of Engineer in charge.
52.1 | 75 mm diameter | 10 | metre | Normal Item | 325 | 3250
52.2 | 110 mm diameter | 10 | metre | Normal Item | 425 | 4250
53 | Providing and fixing on wall face SWR TYPE B PVC moulded fittings/ accessories for unplasticised Rigid PVC Sanitary pipes conforming to IS : 13592 Type B including jointing with seal ring conforming to IS : 5382, leaving 10 mm gap for thermal expansion.
53.1 | Door Bend
53.1.1 | 110mm | 16 | each | Normal Item | 230 | 3680
54 | Providing and fixing UPVC trap of self cleansing design including necessary lubricant, slip ring complete, including cost of cutting and making good the walls and floors : 110 mm inlet and 75 mm outlet. | 3 | each | Normal Item | 500 | 1500
55 | Providing and fixing Stainless Steel "H type" tubular handle bar 25 mm outer dia, 600 mm long on toughned glass door shutter with SS screws etc., complete as per direction of Engineer-in-Charge. | 1 | set | Normal Item | 1780 | 1780
56 | Supply and Installation of Anutone or equivalent Subtex Nubby, square edge, Glassfibre core fully encapsulated ceiling tile of size 595x595x15mm having volume density 120Kgs/m3, weight 1.8kg/m2 which is suspended by using 0.3mm thick Anutone Skelet TrelisT15 Ebony metal grid system. Anutone or equivalent Skelet Trelis T15 Nubby metal grid system of 600x600mm module includes Anutone Skelet WA15B30 wall angle with unequal flanges of 15/19mm, length 3000mm, fixed along the perimeter of walls with the help of nylon sleeves and suitable fasteners at 300mm centers. Then suspend the Anutone Skelet MT15B36 MainT or equivalent with flange width 15mm, height 32mm and length 3600mm, from the soffit slab with help of soffit cleat and wire rod with leveling spring clip at 1200mm centres. Anutone Skelet CT15B12 CrossT with flange width 15mm, height 26mm and length 1200mm is interlocked into the pre-cut slots in the Main T15 at 600mm centers in the perpendicular direction to the Main T15.
| Finally Anutone Skelet CT15B06 CrossT or equivalent with flange width 15mm, height 26mm and length 600mm are interlocked into the precut slots in the CT15B12 CrossT in direction parallel to the Main T15 to result in 600x600mm module. Anutone or equivalent Subtex Nubby square edge of size 595x595x15mm shall be placed into the grid size of 600x600mm. Ensure arrow marks behind the tiles are oriented in one direction to achieve uniform shade. Technical Parameters Fire (Class) – 1 & P, Acoustics – NRC Upto 0.9 ), Thermal conductivity (W/mk)– 0.066, Climate (°C, RH) – 40, 95, Light reflectance (%) – na,Green (VoC, RC %) – Low, 35 etc, complete as per direction of Engineer-in-charge. | 18 | Sqm | Normal Item | 2900 | 52200
57 | Providing & Fixing of Flocked textile floor covering of Nylon 6.6 face fiber or equivalent of approved make with 100% Nylon and completely water proof resilient backing. The flooring should be Anti static with thickness of 4.3 mm and approximate weight of 1.8 k.g./sqm of roll form. The carpet should be completely stain resistant and of a density approx. 80 million fibers/sq.mtr (70 million fiber/sq.yd) in the width of 2 mtr .The floor covering should have Fire Test EN-13501, Appearance Retention Hexapod ISO 140-8, Friction Slip Resistance Test EN 14041 Class DS, SANITISED anti-microbial treatment, with resilient waterproof backing, anti allergic which is certified by British allergy foundation, with ten year replacement guarantee. The carpet should have permanent static control & should be fixed with powder coated aluminum angles as per detail. Aluminum angles to be paid separately. The work should be carried out by the authorized installer of the Company in India etc, complete as per direction of Engineer-in-charge. | 26 | Sqm | Normal Item | 7200 | 187200
58 | Supply & installation of 100% commercial grade nylon carpet tile of 500x500mm of solution dyed nylon 6 ( Aquafil Econyl) quality or equivalent, manufactured in Japan (No Chinese product acceptable), Machine Gauge 1/10” or more and having backing of glass fiber + PVC and made of basic fabric of Nonwoven Polyester , total height of 7 mm or more, smoke density ( ASTM E 662) less than 450, anti static less than 1.0kv (JIS-L4406 STROLL 23 C. degree 25%R.H.), electrostatic propensity – maximum average 0.5kv (AATCC 134) Color fastness to light- rating 5.0= No change (AATCC 16) critical radiant flux –( ASTM E 648) Class 1 average CRF 0.48 / cm2 or higher certified It is absolutely mandatory that the manufacturer has valid certifications of CRI PLUS certified, GLP 8200, certified from any Green Building Council etc, complete as per direction of Engineer-in-charge. | 18 | Sqm | Normal Item | 2700 | 48600
59 | Concealed hinges to be Concealed DH120 with Steel base and Aluminium joints ,3D adjustment, solid metal machined body fully concealed when door is in closed position. Invisible screws fixings, suitable for minimum 35mm thick doors, with possibility to open 180°. The 3D adjustment limits to be ±3mm in sides, ± 3mm in height and ±1mm in compression. Hinges to be Fire rated as per ANSI/UL10C and ETA. Hinges to have Five Axis Joint System, with four knuckles and have a Piston Guide System for smooth guided opening/closing cycles. For door up to 120kgs etc, complete as per direction of Engineer-in-charge. | 2 | each | Normal Item | 18700 | 37400
60 | DORMAKABA ITS 96, concealed cam action door closer with G 96 N slide channel arm with standard spindle, including cushioned limit stay. Spring size EN 2-4 as per EN 1154 and CE marked. Silver finish. Non-handed version etc, complete as per direction of Engineer-in-charge. | 2 | each | Normal Item | 20500 | 41000
61 | Supply & Fixing of 1.00mx2.10m size ALT 50 Aluminium Glazed Door (Single Leaf) with Glass infill of toughened/Laminated glass with Alterra rebate door frame System all around the door. 20 Micron of Anodizied Aluminium Stile to be formed out of 70x35mm Horizontal and Vertical Door Profile frame with clips & seals. Door Hardware -Open Door Closer TS 70 With Slide Channel with Hold Open , Flush Hinges, Pure 8100 Lever Handle with Narrow stile Lock package and Door Drop down seal. Suitable for Glass thickness of 13.52mm.The Profile shall be matt natural anodized, the Profile Manufacturer to supply all the necessary clips, seals and fixing accessories for the system. All Profiles to be with 1.5 mm Gauge thickness etc, complete as per direction of Engineer-in-charge. | 1 | each | Normal Item | 75000 | 75000
62 | Providing and fixing Rimless Blind Installation Wall Hung WC with UF Soft Close Slim Seat Cover Hinges and Accessories Set Size: 375x520x400 Cat No. (SLSWHT 6953BIUFS M ) with necessary fittings complete of Jaguar or similar in size, shape, design and shade of Kohler, Roca, Toto or equivalent make & as per direction of Engineer-in-Charge. | 1 | each | Normal Item | 12440 | 12440
63 | Providing and fixing Hand Shower (Health Faucet) With 8mm Dia 1.2 Meter Long Flexible Tube and Wall Hook Cat No. (ALD-CHR-573 ) with necessary fittings complete ofJ aguar or similar in size, shape, design and shade of Kohler, Roca, Toto or equivalent make & as per direction of Engineer-in-Charge. | 1 | each | Normal Item | 1704 | 1704
64 | Providing and fixing 2-WAY Bib Cock with wall Flange Cat No. (KUPCHR 35041PM ) with necessary fittings complete of Jaguar or similar in size, shape, design and shade of Kohler, Roca, Toto or equivalent make & as per direction of Engineer-in-Charge. | 1 | each | Normal Item | 2712 | 2712
65 | Providing and fixing Counter Top Basin Size: 570X420X195 MM Cat No. (FLS-WHT-5601 ) with necessary fittings complete of Jaguar or similar in size, shape, design and shade of Kohler, Roca, Toto or equivalent make & as per direction of Engineer-in-Charge. | 2 | each | Normal Item | 7488 | 14976
66 | Providing and fixing Exposed Part Kit of Joystick Basin Mixer Wall Mounted Consisting of Operating Lever Cartridge Sleeve Wall Flange Nipple & Spout (SUITABLE FOR ITEM ARC-87233C) Cat No. (ARCCHR-87233K ) with necessary fittings complete of Jaguar or similar in size, shape, design and shade of Kohler, Roca, Toto or equivalent make & as per direction of Engineer-in-Charge. | 1 | each | Normal Item | 3517 | 3517
67 | Providing and fixing Concealed Body for Joystick Basin Mixer Wall Mounted Without Exposed Parts Cat No. (ARCCHR-87233C ) with necessary fittings complete ofJaguar or similar in size, shape, design and shade of Kohler, Roca, Toto or equivalent make & as per direction of Engineer-in-Charge. | 1 | each | Normal Item | 6706 | 6706
68 | Providing and fixing Waste Coupling 32mm Size Half Thread With 130mm Height Cat No. (ALDCHR-709L130) with necessary fittings complete ofJaguar or similar in size, shape, design and shade of Kohler, Roca, Toto or equivalent make & as per direction of Engineer-in-Charge. | 3 | each | Normal Item | 792 | 2376
69 | Providing and fixing Aquamax Exposed Part Kit of Thermostatic Shower Mixer with 2-Way Diverter (Suitable for ALD-681) Cat No. (ARCCHR-87681K ) with necessary fittings complete of Jaguar or similar in size, shape, design and shade of Kohler, Roca, Toto or equivalent make & as per direction of Engineer-in-Charge. | 1 | each | Normal Item | 4495 | 4495
70 | Providing and fixing Aquamax Concealed Body of Thermostatic Shower Mixer with 2- Way Diverter Cat No. (ALD-CHR-681 ) with necessary fittings complete of Jaguar or similar in size, shape, design and shade of Kohler, Roca, Toto or equivalent make & as per direction of Engineer-in-Charge. | 1 | each | Normal Item | 11137 | 11137
71 | Providing and fixing Stainless Steel with Chrome Finish) with Rubit Cleaning System Cat No. (OHS-CHR-1623 ) with necessary fittings complete of Jaguar or similar in size, shape, design and shade of Kohler, Roca, Toto or equivalent make & as per direction of Engineer-in-Charge. | 1 | each | Normal Item | 6146 | 6146
72 | Providing and fixing Shower Arm 20mm Dia & 600mm Long Round Shape with 90° Bend for Wall Mounted Showers with Flange. Cat No. (SHA-CHR-479L600) with necessary fittings complete of Jaguar or similar in size, shape, design and shade of Kohler, Roca, Toto or equivalent make & as per direction of Engineer-in-Charge. | 1 | each | Normal Item | 1531 | 1531
73 | Providing and fixing Sink Cock with Regular Swinging Spout (Wall Mounted Model) with Wall Flange Cat No. (QQP-CHR-7347PM ) with necessary fittings complete of Jaguar or similar in size, shape, design and shade of Kohler, Roca, Toto or equivalent make & as per direction of Engineer-in-Charge. | 1 | each | Normal Item | 3356 | 3356
74 | Providing and fixing 1 LT Aluminium with Shiny Brass Painted Finishing Pendant with Led Bulb Cat No. (JNL BRSSLPEA020BE27) with necessary fittings complete of Jaguar or similar in size, shape, design and shade of Kohler, Roca, Toto or equivalent make & as per direction of Engineer-in-Charge. | 4 | each | Normal Item | 3579 | 14316
75 | Providing and fixing Towel Rack 600mm Long with Lower Hangers, Stainless Steel Cat No. (AKPCHR-35781PS) with necessary fittings complete of Jaguar or similar in size, shape, design and shade of Kohler, Roca, Toto or equivalent make & as per direction of Engineer-in-Charge. | 2 | each | Normal Item | 4119 | 8238
76 | Providing and fixing Single Towel Rail 600mm Long, Stainless Steel Cat No. (AKPCHR-35711PS ) with necessary fittings complete of Jaguar or similar in size, shape, design and shade of Kohler, Roca, Toto or equivalent make & as per direction of Engineer-in-Charge. | 1 | each | Normal Item | 2594 | 2594
77 | Providing and fixing Towel Ring Square Type Cat No. (AKP-CHR-35721P ) with necessary fittings complete of Jaguar or similar in size, shape, design and shade of Kohler, Roca, Toto or equivalent make & as per direction of Engineer-in-Charge. | 3 | each | Normal Item | 2187 | 6561
78 | Providing and fixing Soap Dish Holder Cat No. (AKPCHR-35731P ) with necessary fittings complete of Jaguar or similar in size, shape, design and shade of Kohler, Roca, Toto or equivalent make & as per direction of Engineer-in-Charge. | 3 | each | Normal Item | 1221 | 3663
79 | Providing and fixing Toilet Roll Holder with Stainless steel flap Cat No. (AKP-CHR-35753PS ) with necessary fittings complete of Jaguar or similar in size, shape, design and shade of Kohler, Roca, Toto or equivalent make & as per direction of Engineer-in-Charge. | 1 | each | Normal Item | 1897 | 1897
80 | Providing and fixing Double Coat Hook Cat No. (AKPCHR-35761P ) with necessary fittings complete ofJaguar or similar in size, shape, design and shade of Kohler, Roca, Toto or equivalent make & as per direction of Engineer-in-Charge. | 2 | each | Normal Item | 1016 | 2032
81 | Providing and fixing Single Piece Slim Concealed Cistern with Wall Mounting Frame Installation Kit and S-type Drain Pipe Connection Set for Wall Hung WC (Without Flush Control Plate) Cat No. (JCSWHT-2400WS) with necessary fittings complete of Jaguar or similar in size, shape, design and shade of Kohler, Roca, Toto or equivalent make & as per direction of Engineer-in-Charge. | 1 | each | Normal Item | 8357 | 8357
82 | Providing and fixing Control Plate Vignette Prime (K5140) Cat No. ( JCP-CHR-812415) with necessary fittings complete of Jaguar or similar in size, shape, design and shade of Kohler, Roca, Toto or equivalent make & as per direction of Engineer-in-Charge. | 2 | each | Normal Item | 1704 | 3408
83 | Providing and fixing Flash Touch free Infrared Hand Dryer with 1150w Rated Power & Carbon Brush Motor Cat No. (HDR-SSFAK2807 ) with necessary fittings complete of Jaguar or similar in size, shape, design and shade of Kohler, Roca, Toto or equivalent make & as per direction of Engineer-in-Charge. | 1 | each | Normal Item | 10129 | 10129
84 | Providing and fixing Bath Tub Spout with Wall Flange Cat No. (SPJCHR 87429 ) with necessary fittings complete ofJaguar or similar in size, shape, design and shade of Kohler, Roca, Toto or equivalent make & as per direction of Engineer-in-Charge. | 1 | each | Normal Item | 2390 | 2390
85 | Providing and fixing in position phenol bnded bespoke bamboowood cladding, made in India, of customised bamboowood rafter of specified thickness with a centre to centre spacing as per below. Customised bamboowood rafters of Epitome or Equivalent, having Performance Appraisal Certificate (PAC) from Building Material Techonology Promotion Council (BMTPC) in approved colour/texture/finish with a width of 90 mm and length 2700 mm +/- 200mm. The Bamboowood rafters are to be fixed with customised mounting clamp along with accessories all as per site requirements. The bamboo wood shall have minimum density of 1000 kg/cum and minimum hardness of 1000 kgf, all complete as per direction of Engineer-in-Charge.
85.1 | Rafter thickness 60 mm with centre to centre spacing 300 mm | 4.05 | Sqm | Normal Item | 20500 | 83025
85.2 | Rafter thickness 45 mm with centre to centre spacing 145 mm | 5.1 | Sqm | Normal Item | 20500 | 104550
85.3 | Rafter thickness 30 mm with centre to centre spacing 90 mm | 1.2 | Sqm | Normal Item | 20500 | 24600
86 | Providing and fixing 12mm thick Corian LG or equilavent product ID D14046727 CORIAN® SHEET TD WITCH HAZEL 12MM CORIAN® SHEET TD WITCH HAZEL.The cost including farma cutting and fixing wire cable manager, including hole, corian cutting in size, grinding, buffing and fixing charge at site.All complete as per direction of the Engineer-in charge. | 3 | Sqm | Normal Item | 25000 | 75000
87 | Supply and installation of dormakaba ALTERRA ALT 50 Single glazed mullion free demountable 10mm thick glass partition using Toughened glass in proprietary Anodized (20 microns) aluminium sections of size 50mm x 30mm with Concealed sealing (No visible Gaskets/ Seals) with acoustic rating of Minimum 32 db with third party test certificate. The profile will have Carpert Groove at the Bottom on both sides for accomodating max. 8mm carpets. THe Glass to be fixed with help of Proprietary Stability GRIPPER Clamp to have a stable system. No visible Clip Lines to provide clutter free view at both side of section. The Glass to be Offset mounted towards outer edge leading to minimum aluminium frame on one side. The Boq Includes, ALT50 Base profile with clip 3M Stock Length for 10mm GlassEv1 Finish- 20 Nos, H" type Alu Profile, 3M Stock Length for 10mm Glass Ev1 Finish- 8 Nos, ALT_CONNECTOR- 20 Nos.
| All Profiles are min 1.5mm thickness including 20 microns of Anodizing coating, •Structural stability test accordance to BS 5234: Part2:1992 & EN 1991-1-1:2002 •Acoustic test for sound insulation in accordance to DIN EN ISO 10140-2 ASTME-E 90 •ALT profile sections are manufactured and tested in accordance to EN573-3, EN755-2, DIN EN 12020 T2 , non- dimensions manufacturing tolerance deviation DIN ISO 2768-1 class C = coarse •Toughened glass complies accordance to BS 6262 (glass supplier specification from market) •Environmental product declaration (EPD) rating accordance to ISO 14025 & EN 15804 • HPDs - Ref HPD Unique Identifier; 22451 & 22452 - Classification : 09 84 00 Acoustic Room Components .Approved Manufacturer: Profiles/Frames: Dormakaba, Glass : Saint Giobain/Asahi or equivalent as per direction of Engineer-in-charge. | 25.5 | Sqm | Normal Item | 9700 | 247350
CIVIL SUB TOTAL: | [5 empty] | 2657541
ELECTRICAL WORK
1 | Wiring for light point/ fan point/ exhaust fan point/ call bell point with 1.5 sq.mm FRLS PVC insulated copper conductor single core cable in surface / recessed medium class PVC conduit, with modular switch, modular plate, suitable GI box and earthing the point with 1.5 sq.mm FRLS PVC insulated copper conductor single core cable etc. as required.
| Group C | 110 | Pts | Normal Item | 997 | 109670
2 | Supplying and drawing following sizes of FRLS PVC insulated copper conductor, single core cable in the existing surface/ recessed steel/ PVC conduit as required.
a | 3 x 1.5 sq. mm | 100 | Mtr | Normal Item | 79 | 7900
b | 3 x 2.5 sq. mm | 50 | Mtr | Normal Item | 124 | 6200
c | 3 x 4 sq. mm | 350 | Mtr | Normal Item | 187 | 65450
d | 3 x 6 sq. mm | 20 | Mtr | Normal Item | 250 | 5000
e | 6 x 6 sq. mm | 20 | Mtr | Normal Item | 430 | 8600
f | 4 x 16 + 2 x 6 sqmm | 20 | Mtr | Normal Item | 1060 | 21200
3 | Supplying and drawing of UTP 4 pair CAT 6-A LAN Cable in the existing surface / recessed steel l / PVC conduit as required.
a | 1 run of cable | 100 | Mtr | Normal Item | 52 | 5200
4 | Supplying and drawing following pair 0.5 mm dia FRLS PVC insulated annealed copper conductor, unarmoured telephone cable in the existing surface/ recessed steel/ PVC conduit as required.
a | 2 Pair | 120 | Mtr | Normal Item | 25 | 3000
5 | Supplying and fixing of following sizes of medium class PVC conduit along with accessories in surface/recess including cutting the wall and making good the same in case of recessed conduit as required.
a | 20mm | 400 | Mtr | Normal Item | 106 | 42400
b | 25mm | 100 | Mtr | Normal Item | 124 | 12400
c | 32mm | 20 | Mtr | Normal Item | 151 | 3020
6 | Providing and fixing of following size PVC cable management system including top cover, internal angle, external angle, T Joint, base joint, cover joint, flat angle, divider (Separation Partition) and end cap on surface/recess complete etc as required.
a | 100mm x 50mm | 10 | Mtr | Normal Item | 1402 | 14020
b | 32mm x 16mm | 20 | Mtr | Normal Item | 205 | 4100
7 | Supplying and fixing suitable size GI box with modular plate and cover in front on surface or in recess, including providing and fixing 2 nos. 3 pin 5/6 A modular socket outlet and 2 nos. 5/6 A modular switch, connections etc. as required. (For light plugs to be used in non residential buildings). | 3 | Each | Normal Item | 1330 | 3990
8 | Supplying and fixing suitable size GI box with modular plate and cover in front on surface or in recess, including providing and fixing 3 pin 5/6 amps modular socket outlet and 5/6 amps modular switch, connection etc. as required. | 20 | Each | Normal Item | 727 | 14540
9 | Supplying and fixing suitable size GI box with modular plate and cover in front on surface or in recess, including providing and fixing 6 pin 5/6 & 15/16 A modular socket outlet and 15/16 A modular switch, connections etc. as required. | 10 | Each | Normal Item | 988 | 9880
10 | Supplying & fixing suitable size GI box with modular plate and cover in front on surface or in recess including providing and fixing 25 A modular socket outlet and 25 A modular SP MCB, "C" curve including connections, painting etc. as required. | 10 | Each | Normal Item | 1060 | 10600
11 | Supplying and fixing following modular switch/ socket on the existing modular plate & switch box including connections but excluding modular plate etc. as required.
a | 5/6 amp switch | 17 | Each | Normal Item | 124 | 2108
b | 3 pin 5/6 amp socket outlet | 20 | Each | Normal Item | 268 | 5360
e | Telephone socket outlet | 6 | Each | Normal Item | 187 | 1122
d | LAN socket outlet RJ45 | 5 | Each | Normal Item | 601 | 3005
e | 1 Module type USB Charger 1500mA | 12 | Each | Normal Item | 1402 | 16824
12 | Supplying and fixing following size/ modules, GI box along with modular base & cover plate for modular switches in recess etc. as required.
a | 1 or 2 Module (75mmX75mm) | 38 | Each | Normal Item | 367 | 13946
b | 3 Module (100mmX75mm) | 5 | Each | Normal Item | 376 | 1880
c | 6 Module (200mmX75mm) | 5 | Each | Normal Item | 637 | 3185
13 | Supplying, Installation, testing & commissioning of recess mounting round/square type, robust PDC aluminium housing, not less than 12Watts LED fitting not less than 100 lumens /watt, 50000 burning hours, LM79 report ,THD less than or equal to 20% including connections with 1.5 Sq.mm PVC insulated, FRLS copper conductors, single core cable and earthing etc., as required. (including suitable cutting in the existing false ceiling) | 18 | Each | Normal Item | 1060 | 19080
14 | Supplying, Installation, testing & commissioning of recess mounting round/square type, robust PDC aluminium housing, not less than 15Watts LED fitting not less than 100 lumens /watt, 50000 burning hours, LM79 report ,THD less than or equal to 20% including connections with 1.5 Sq.mm PVC insulated, FRLS copper conductors, single core cable and earthing etc., as required. (including suitable cutting in the existing false ceiling) | 47 | Each | Normal Item | 1150 | 54050
15 | Supplying, Installation, testing & commissioning of recess mounting Decorative (Geometrically & Allined Design) type not less than 36 watts Full Glow box type LED fitting (600mm x 600mm) not less than 3600 lumens , Min-50000 burning hours, LM79 report, THD less than 10%, CRI > 80 , including SS Rope for hanging from ceiling, Suitable Frame (if required) connections with 1.5 Sq.mm PVC insulated, FRLS copper conductors, single core cable and earthing and necessary cutting in the false ceiling etc., as required. | 16 | Each | Normal Item | 4570 | 73120
16 | Supplying, Installation, testing & commissioning of 1 x 20 watts 1200 mm Long box type LED Fitting with powder coated CRCA Box and 1 No LED Polycarbonate T8 Tube , Not less than 100 Lumens / watts , THD : < 20%, Not Less Than 50,000 Hrs of burning Life (with 5 years warranty) | 2 | Each | Normal Item | 808 | 1616
17 | Supply Installation Testing and Commissioning of recess mounted LED spot light fitting having system output not less than 700 Lumens and wattage not less than 12W and latest LED technology of consistent light output, Min-30000 burning hours, LM79 report, THD less than 10%, CRI > 80 stable colour performance , suitable for use on 230V, 50Hz, A.C supply as required. (Beam angel 360, Vertical Tilt 300) | 14 | Each | Normal Item | 1600 | 22400
18 | Supplying, installation, testing and commissioning of strip light (IP65) of wattage per meter not more than 5W, colour temperature 3000K/6500K/ RED/BLUE /PINK/ GREEN, suitable to fix in the POP false ceiling along with suitable LED driver (including separate driver for all independent operation) suitable for operation on 230V, 50Hz, single phase supply etc, complete as required. | 25 | Meter | Normal Item | 286 | 7150
19 | Supply Installation Testing and Commissioning of surface mounted LED Mirror fitting having system output not less than 100 Lumens/watt and wattage not less than 10W suitable for use on 230V, 50Hz, A.C supply including connections with 1.5 sq. mm FRLS PVC insulated, copper conductor, single core cable and earthing etc., as required. | 2 | Each | Normal Item | 358 | 716
20 | Supply Installation Testing and Commissioning of ceiling mounted type flood light LED fitting having PDC Housing, IP66, 10KV SPD and system output not less than 110 Lumens/watt and wattage not less than 100W and suitable for use on 230V, 50Hz, A.C supply including connections with 1.5 sq. mm FRLS PVC insulated, copper conductor, single core cable and earthing etc., as required. | 3 | Each | Normal Item | 5353 | 16059
21 | Supply, Installation, testing and commissioning of 200 mm dia medium duty non - metallic PVC body exhaust fan in the existing hole/frame along with complete accessories including louvre shutters suitable to work on 230 Volts single phase, 50 Hz, AC supply connections with 1.5 Sq.mm PVC insulated copper conductor wire etc, as required. | 1 | Each | Normal Item | 2500 | 2500
22 | Supply, Installation, testing and commissioning of 300 mm dia heavy duty metallic body exhaust fan in the existing hole/ frame along with complete accessories including louvre shutters suitable to work on 230Volts single phase, 50 Hz, AC supply connections with 1.5 Sq.mm PVC insulated copper conductor wire etc, as required. | 1 | Each | Normal Item | 3940 | 3940
23 | Supply, Installation, testing and commissioning of 300 mm wall mount fan along with complete accessories suitable to work on 230 Volts single phase, 50 Hz, AC supply connections with 1.5 Sq.mm PVC insulated copper conductor wire etc, as required. | 18 | Each | Normal Item | 2860 | 51480
24 | Supplying and fixing of decorative ceiling mounted type not less than 600mm dia chandelier type fancy fitting with USB, music System, crystal , RGB LED Lamp and blue tooth with suitable decorative shades and as per direction of engineer in charge suitable for 230 Volts 50Hz Ac Supply etc complete as required | 3 | Each | Normal Item | 9007 | 27021
25 | Supplying and fixing following way, horizontal type three pole and neutral, sheet steel, MCB distribution board, 415 V, on surface/ recess, complete with tinned copper bus bar, neutral bus bar, earth bar, din bar, interconnections, powder painted including earthing etc. as required. (But without MCB/RCCB/ Isolator)
a | 4 way (4 + 12), Double door | 1 | Each | Normal Item | 5308 | 5308
b | 6 way (4 + 18), Double door | 1 | Each | Normal Item | 6352 | 6352
26 | Supplying and fixing following rating, 240/415 V, "C" curve, miniature circuit breaker suitable for inductive load of following poles in the existing MCB DB complete with connections, testing and commissioning etc. as required
a | 40 Amps. 10 kA FP MCB | 1 | Each | Normal Item | 2770 | 2770
b | 63Amps. 10 kA FP MCB | 1 | Each | Normal Item | 2770 | 2770
27 | Earthing with copper earth plate 600 mm X 600 mm X 3 mm thick including accessories, and providing masonry enclosure ( inner size shall be 450mm x 450mm) with CC cover plate and watering pipe of 2.7 meter long etc. with charcoal/ coke and salt as required. | 2 | Each | Normal Item | 17800 | 35600
28 | Providing and fixing 25 mm X 5 mm copper strip in 40 mm dia G.I. pipe from earth electrode including connection with brass nut, bolt, spring, washer excavation and re-filling etc. as required. | 15 | Mtrs | Normal Item | 1403 | 21045
29 | Providing and fixing 25 mm X 5 mm copper strip on surface or in recess for connections etc. as required. | 15 | Mtrs | Normal Item | 1060 | 15900
30 | Supply, Installation, Testing and Commissioning of ONVIF IP Based DOME Camera of not less than 3 MP, with Image Sensor 1/2.7" CMOS, IR Distance not less than 40 Mtrs, 120dB wide dynamic range, 2.8 ~ 12.0mm, AF automatic focusing and motorized zoom lens, Storage Micro SD (up to 256 GB), Motion Detection, video compression H.265 HEVC/H.264/MJPEG, Smart Codec, IP66/IP67, IK10-rated rugged housing Power supply DC12V, PoE (IEEE 802.3af) (Class 0) including necessary mounting accessories like junction box, Ceiling mount base, wall mount bracket, pole mount adapter corner mount adapter as per OEM Standard etc complete as required | 10 | Nos | Normal Item | 16504 | 165040
31 | Supply, Installation, Testing and Commissioning of rack mountable type Network Video Recorder (NVR) of 16 Channel, Ultra 4K, 2 HDMI, 1 VGA, Internal storage supports 4 HDDs expandable up to 32 TB (8 TB each), 480 fps, USB Ports -3 suitable for 220 V 50HZ AC Supply in the existing rack etc complete as required. (Certifications: ONVIF compliant, UL listed, CE, RoHS) | 1 | No | Normal Item | 130030 | 130030
32 | Supplying and fixing of following size powder coated wall/floor mounted type AV/Internet Equipment rack with top and bottom cable entry including power manager, selves and standard accessories complete etc as reqd.
| a. 6U Rack | 2 | Nos | Normal Item | 6208 | 12416
33 | Supply, installation, testing and commissioning of Cat 6 UTP 24 Port Loaded Patch Panel complete with accessories including termination with terminal connectors etc, as required. | 1 | No | Normal Item | 5110 | 5110
34 | Supply and fixing of CAT-6, 24-AWG 1.00 Mtr ready made Patch cable complete with accessories etc, as required. | 12 | Nos | Normal Item | 322 | 3864
35 | Supplying, Installation, Testing and Commissioning of 24 Ports 10BASE-T, 100BASETX, and 1000BASE-T (Auto Uplink on all ports) with 2 x 1G SFP (Small Form-factor Pluggable) ports for fiber Gigabit Ethernet modules L2 managed switch in the existing Rack including termination with terminal connectors, configuration and programming etc as required. (Warranty as per OEM) | 1 | No | Normal Item | 115000 | 115000
36 | Supply, installation, testing and commissioning of INVERTER ceiling mounted Cassette type AC unit of not less than 1.8 TR (22000 BTU / Hr), , Rated Cooling Capacity not less than 7000 watts, ISEER not less than 4.7 and 5 star rating with R410A/R32 refrigerant (suitable for operation on single phase, 230 V, 50 Hz, AC supply) with wireless remote controller, outdoor mounting stands and 5 KVA Voltage Stabilizer etc. complete as required. (Condenser coil should be of Copper only) | 4 | No | Normal Item | 112660 | 450640
37 | Supply, installation, testing and commissioning of INVERTER ceiling mounted Cassette type AC unit of not less than 1.5 TR (18000 BTU / Hr), , Rated Cooling Capacity not less than 5000 watts, ISEER not less than 4.7 and 5 star rating with R410A/R32 refrigerant (suitable for operation on single phase, 230 V, 50 Hz, AC supply) with wireless remote controller, outdoor mounting stands and 4 KVA Voltage Stabilizer etc. complete as required. (Condenser coil should be of Copper only) | 4 | No | Normal Item | 84750 | 339000
38 | Supplying and fixing twin copper pipe refrigerant line insulated with Nitrile rubber hose pipe, wrapped with PVC non adhesive tape roll i/c jointing the refrigerant pipe line & supplying and laying of suitable core and size (as per OEM) PVC insulated copper cable for power and control wiring, including providing necessary clamps/supports from split AC indoor unit to outdoor unit etc complete as required. | 75 | Mtrs | Normal Item | 1240 | 93000
39 | Supplying and fixing of following sizes of Schedule 40 UPVC pipe , accessories including elbows, T Joints, sockets and suitable clamping/supports for drain pipe i/c connection to the Indoor units etc as required.
| a. 25 mm UPVC | 80 | Mtrs | Normal Item | 358 | 28640
40 | Supply, Installation, Testing and Commissioning of 139 cms (55 Inch) Screen size 4K LED TV with provision of Head phone / earphone jack, RF input, AV input, Ethernet Port, Remote with battery, Wall mount bracket 240 Volts 50Hz Ac Supply as required. | 1 | No | Normal Item | 59200 | 59200
41 | Supply, Installation, Testing and Commissioning of 108 cms (43 Inch) Screen size 4K LED TV with provision of Head phone / earphone jack, RF input, AV input, Ethernet Port, Remote with battery, Wall mount bracket 240 Volts 50Hz Ac Supply as required. | 2 | nos | Normal Item | 48400 | 96800
ELECTRICAL SUB TOTAL: | [5 empty] | 2262217
| Grand Total |  |  |  |  | 4919758
NOTE:
1. If quoted rates is "Normal Item" this amount will be paid to contractor/Firm by CPWD. IF quoted rates is "Minus Item" this amount will be paid to CPWD by contractor/Firm.
2. If any cells (Rates) left Blank, then the same will be treated as "Zero".
Executive Engineer
Contractor

## combined
Central Public Works Department
DRAFT NIT/RFP No.: 01/23-24/CE/C3D/CHENNAI | DRAFT NIT/RFP No.: 01/23-24/CE/C3D/CHENNAI | DRAFT NIT/RFP No.: 01/23-24/CE/C3D/CHENNAI | DRAFT NIT/RFP No.: 01/23-24/CE/C3D/CHENNAI | DRAFT NIT/RFP No.: 01/23-24/CE/C3D/CHENNAI | DRAFT NIT/RFP No.: 01/23-24/CE/C3D/CHENNAI | DRAFT NIT/RFP No.: 01/23-24/CE/C3D/CHENNAI
Name of Work: RENOVATION OF VIP DINING HALL INCLUDING INTERNAL ELECTRICAL INSTALLATIONS AT CPWD GUEST HOUSE RAJAJI BHAWAN BESANT NAGAR CHENNAI | Name of Work: RENOVATION OF VIP DINING HALL INCLUDING INTERNAL ELECTRICAL INSTALLATIONS AT CPWD GUEST HOUSE RAJAJI BHAWAN BESANT NAGAR CHENNAI | Name of Work: RENOVATION OF VIP DINING HALL INCLUDING INTERNAL ELECTRICAL INSTALLATIONS AT CPWD GUEST HOUSE RAJAJI BHAWAN BESANT NAGAR CHENNAI | Name of Work: RENOVATION OF VIP DINING HALL INCLUDING INTERNAL ELECTRICAL INSTALLATIONS AT CPWD GUEST HOUSE RAJAJI BHAWAN BESANT NAGAR CHENNAI | Name of Work: RENOVATION OF VIP DINING HALL INCLUDING INTERNAL ELECTRICAL INSTALLATIONS AT CPWD GUEST HOUSE RAJAJI BHAWAN BESANT NAGAR CHENNAI | Name of Work: RENOVATION OF VIP DINING HALL INCLUDING INTERNAL ELECTRICAL INSTALLATIONS AT CPWD GUEST HOUSE RAJAJI BHAWAN BESANT NAGAR CHENNAI | Name of Work: RENOVATION OF VIP DINING HALL INCLUDING INTERNAL ELECTRICAL INSTALLATIONS AT CPWD GUEST HOUSE RAJAJI BHAWAN BESANT NAGAR CHENNAI
SCHEDULE OF QUANTITIES
Name of the Contractor / Company Name |  |  |  | M.P.N CONSTRUCTIONS |  |  | THIRUMALAYA ENTERPRISES
S. No. | Description of Items | Quantity | Unit | Quoted rates are negative or positive | Rate in Figures in Rupees | Amount | Quoted rates are negative or positive | Rate in Figures in Rupees | Amount
CIVIL WORK
1 | Providing and laying in position cement concrete of specified grade excluding the cost of centering and shuttering - All work up to plinth level :
1.1 | 1:5:10 (1 cement : 5 coarse sand: 10 graded stone aggregate 40 mm nominal size) | 1 | cum | Normal Item | 7300 | 7300 | Normal Item | 6750 | 6750
2 | Providing and laying in position specified grade of reinforced cement concrete, excluding the cost of centering, shuttering, finishing and reinforcement - All work up to plinth level :
2.1 | 1:1.5:3 (1 cement : 1.5 coarse sand : 3 graded stone aggregate 20 mm nominal size ) | 15 | cum | Normal Item | 10700 | 160500 | Normal Item | 8900 | 133500
3 | Reinforced cement concrete work in beams, suspended floors, roofs having slope up to 15° landings, balconies, shelves, chajjas, lintels, bands, plain window sills, staircases and spiral stair cases above plinth level up to floor five level, excluding the cost of centering, shuttering, finishing and reinforcement with 1:1.5:3 (1 cement : 1.5 coarse sand : 3 graded stone aggregate 20 mm nominal size ). | 0.4 | Cum | Normal Item | 13400 | 5360 | Normal Item | 12000 | 4800
4 | Providing, hoisting and fixing above plinth level up to floor five level precast reinforced cement concrete in shelves, including setting in cement mortar 1:3 (1 cement : 3 coarse sand), cost of required centering, shuttering and finishing with neat cement punning on exposed surfaces but , excluding the cost of reinforcement, with 1:1.5:3 (1 cement : 1.5 coarse sand : 3 graded stone aggregate 20 mm nominal size). | 0.4 | Cum | Normal Item | 23000 | 9200 | Normal Item | 12000 | 4800
5 | Centering and shuttering including strutting, propping etc. and removal of form for:
5.1 | Small lintels not exceeding 1.5 m clear span, moulding as in cornices, window sills, string courses, bands, copings, bed plates, anchor blocks and the like | 3 | sqm | Normal Item | 410 | 1230 | Normal Item | 750 | 2250
6 | Steel reinforcement for R.C.C. work including straightening, cutting, bending, placing in position and binding all complete upto plinth level.
6.1 | Thermo-Mechanically Treated bars of grade Fe-500D or more. | 900 | Kg | Normal Item | 110 | 99000 | Normal Item | 100 | 90000
7 | Brick work with common burnt clay F.P.S. (non modular) bricks of class designation 5.0 in superstructure above plinth level up to floor V level in all shapes and sizes in :
7.1 | Cement mortar 1:6 (1 cement : 6 coarse sand) | 6 | Cum | Normal Item | 10200 | 61200 | Normal Item | 8000 | 48000
8 | Half brick masonry with common burnt clay F.P.S. (non modular) bricks of class designation 5.0 in superstructure above plinth level up to floor V level.
8.1 | Cement mortar 1:4 (1 cement :4 coarse sand) | 30 | Sqm | Normal Item | 1300 | 39000 | Normal Item | 1250 | 37500
9 | Providing and fixing 18 mm thick gang saw cut, mirror polished, premoulded and prepolished, machine cut for kitchen platforms, vanity counters, window sills, facias and similar locations of required size, approved shade, colour and texture laid over 20 mm thick base cement mortar 1:4 (1 cement : 4 coarse sand), joints treated with white cement, mixed with matching pigment, epoxy touch ups, including rubbing, curing, moulding and polishing to edges to give high gloss finish etc. complete at all levels.
9.1 | Granite stone slab colour black, cherry/Ruby Red
9.1.1 | Area of slab upto 0.50 sqm | 1 | sqm | Normal Item | 5700 | 5700 | Normal Item | 4000 | 4000
9.1.2 | Area of slab over 0.50 sqm | 7 | sqm | Normal Item | 4900 | 34300 | Normal Item | 4000 | 28000
10 | Providing and fixing 18mm thick gang saw cut mirror polished (premoulded and prepolished) machine cut for wall lining (veneer work), skirting, risers, dado etc. backing filled with a grout of average 12 mm thick in Cement mortar 1:3 (1 Cement : 3 Coarse sand ) with joints treated with white cement, mixed with matching pigment, epoxy touch ups, including rubbing, curing moulding and polishing to edge to give high gloss finish etc. complete at all levels.
10.1 | Granite stone slab colour black, cherry/Ruby Red
10.1.1 | Area of slab upto 0.50 sqm | 2 | sqm | Normal Item | 5700 | 11400 | Normal Item | 4000 | 8000
10.1.2 | Area of slab over 0.50 sqm. | 7 | sqm | Normal Item | 5700 | 39900 | Normal Item | 4000 | 28000
11 | Extra for providing opening of required size & shape for wash basin/ kitchen sink in kitchen platform, vanity counter and similar location in marble/ Granite/ stone work, including necessary holes for pillar taps etc. including moulding, rubbing and polishing of cut edges etc. complete. | 3 | each | Normal Item | 800 | 2400 | Normal Item | 750 | 2250
12 | Providing and fixing cramps of required size & shape in RCC/ CC / Brick masonry backing with cement mortar 1:2 ( 1 cement :2 coarse sand),including drilling necessary hole in stones and embedding the cramp in the hole (fastener to be paid separately).
12.1 | Stainless steel cramps | 5 | Kg | Normal Item | 750 | 3750 | Normal Item | 500 | 2500
13 | Providing and fixing expansion hold fasteners on C.C. /R.C.C./Brick masonry surface backing including drilling necessary holes and the cost of bolt etc complete.
13.1 | Wedge expansion type
13.1.1 | Fastener with threaded dia 10 mm | 15 | each | Normal Item | 60 | 900 | Normal Item | 250 | 3750
14 | Providing and fixing plywood 4 mm thick, one side decorative veneer conforming to IS: 1328 (type-1), for plain lining / cladding with necessary screws, including priming coat on unexposed surface with :
14.1 | Decorative veneer facings of approved manufacture | 10 | Sqm | Normal Item | 2100 | 21000 | Normal Item | 1200 | 12000
15 | Providing and fixing full body vitrified tiles 600x600mm conforming to IS: 15622 (thickness to be specified by the manufacturer), of approved make, in all colours, shades except burgundy, bottle green, black of any size as approved by Engineer-in-Charge, in skirting, risers of steps and dados, over 12 mm thick bed of cement mortar 1:3 (1 cement : 3 coarse sand) and jointing with grey cement slurry @ 3.3kg per sqm, including pointing in white cement mixed with pigment of matching shade complete. | 75 | Sqm | Normal Item | 1900 | 142500 | Normal Item | 1500 | 112500
16 | Providing wood work in frames of doors, windows, clerestory windows and other frames, wrought framed and fixed in position with hold fast lugs or with dash fasteners of required dia & length ( hold fast lugs or dash fastener shall be paid for separately).
16.1 | First class teak wood | 0.3 | Cum | Normal Item | 190000 | 57000 | Normal Item | 150000 | 45000
17 | Providing and fixing ISI marked flush door shutters conforming to IS : 2202 (Part I) decorative type, core of block board construction with frame of 1st class hard wood and well matched teak 3 ply veneering with vertical grains or cross bands and face veneers on both faces of shutters.
17.1 | 35 mm thick including ISI marked Stainless Steel butt hinges (Ozone, Dorma or equivalent) with necessary screws. | 6.5 | Sqm | Normal Item | 3800 | 24700 | Normal Item | 3500 | 22750
18 | Providing and fixing wooden moulded beading on lining frame work with iron screws, plugs etc. complete as per direction of Engineer-in-charge.
18.1 | First class teak wood
18.1.1 | 30 x 20 mm | 80 | metre | Normal Item | 220 | 17600 | Normal Item | 250 | 20000
19 | Providing 40x5 mm flat iron hold fast 40 cm long including fixing to frame with 10 mm diameter bolts, nuts and wooden plugs and embedding in cement concrete block 30x10x15cm 1:3:6 mix (1 cement : 3 coarse sand : 6 graded stone aggregate 20mm nominal size). | 12 | each | Normal Item | 250 | 3000 | Normal Item | 150 | 1800
20 | Providing and fixing bright finished brass tower bolts (barrel type) with necessary screws etc. of approved quality & make and as per the direction of Engineer-in-charge. Dorma, Dorset or equivalent make
20.1 | 250x10 mm | 3 | each | Normal Item | 480 | 1440 | Normal Item | 750 | 2250
21 | Providing and fixing bright finished brass handles with screws etc. of approved quality & make and as per the direction of Engineer-in-charge. Dorma, Dorset or equivalent make
21.1 | 125 mm | 2 | each | Normal Item | 250 | 500 | Normal Item | 500 | 1000
22 | Providing and fixing bright finished brass hanging type floor door stopper with necessary screws, etc. complete. | 3 | each | Normal Item | 250 | 750 | Normal Item | 450 | 1350
23 | Providing and fixing plain lining with necessary screws/nuts & bolts/ nails, including a coat of approved primer on one face, and fixed on wooden /steel frame work / brick wall/RCC work, complete as per direction of Engineer-incharge (Frame work shall be paid for separately).
23.1 | 19mm thick commercial ply conforming to IS : 710 BWP type | 10 | sqm | Normal Item | 1850 | 18500 | Normal Item | 2000 | 20000
24 | Providing and fixing stainless steel soft closing heavy type telescopic drawer channels of approved make 500 mm long with screws etc. complete as per directions of Engineer- in-charge. | 3 | set | Normal Item | 900 | 2700 | Normal Item | 975 | 2925
25 | Providing and fixing bright finished brass 100 mm cylindercal lock 'Haffel', dorma, Doset or equivalent marke, with six levers and a pair of C.P. Brass lever handles of approved quality with necessary screws etc. complete. | 3 | each | Normal Item | 4400 | 13200 | Normal Item | 2500 | 7500
26 | Providing and fixing 19mm thick both side decorative lamination (1.00mm thick) factory pressed BWP grade marine ply as per IS 710 of approved brand boxes, shelves, racks, almirah, cupboard and drawer etc. including necessary nails, screws etc. complete as per direction of Engineer-incharge. | 15 | sqm | Normal Item | 3500 | 52500 | Normal Item | 4750 | 71250
27 | Providing and fixing 19mm thick one side decorative (1mm thick) and other side blancing (0.80mm thick) lamination factory pressed BWP grade marine ply as per IS 710 of approved brand boxes, shelves, racks, almirah, cupboard and drawer etc. including necessary nails, screws etc. complete as per direction of Engineer-incharge. | 5 | sqm | Normal Item | 3600 | 18000 | Normal Item | 4500 | 22500
28 | Providing and laying Full body Vitrified tiles in floor in different sizes (thickness to be specified by the manufacturer) with water absorption less than 0.08% and conforming to IS:15622, of approved brand & manufacturer, in all colours and shade, laid on 20 mm thick cement mortar 1:4 (1 cement: 4 coarse sand) jointing with grey cement slurry @3.3 kg/sqm including grouting the joints with white cement and matching pigments etc. The tiles must be cut with the zero chipping diamond cutter only . Laying of tiles will be done with the notch trowel, plier, wedge, clips of required thickness, leveling system and rubber mallet for placing the tiles gently and easily.
28.1 | Size of Tile 600 x 600 mm | 10 | Sqm | Normal Item | 1780 | 17800 | Normal Item | 1500 | 15000
28.2 | Size of Tile 800 x 1200 mm | 63 | Sqm | Normal Item | 1980 | 124740 | Normal Item | 1650 | 103950
29 | Providing and fixing full body vitrified tiles 800 x 1200 mm conforming to IS: 15622 (thickness to be specified by the manufacturer), of approved make, in all colours, shades except burgundy, bottle green, black of any size as approved by Engineer-in-Charge, in skirting, risers of steps and dados, over 12 mm thick bed of cement mortar 1:3 (1 cement : 3 coarse sand) and jointing with grey cement slurry @ 3.3kg per sqm, including pointing in white cement mixed with pigment of matching shade complete. | 6 | Sqm | Normal Item | 2100 | 12600 | Normal Item | 1750 | 10500
30 | 52 mm thick cement concrete flooring with concrete hardener topping, under layer 40 mm thick cement concrete 1:2:4 (1 cement : 2 coarse sand : 4 graded stone aggregate 20 mm nominal size) and top layer 12 mm thick cement hardener consisting of mix 1:2 (1 cement hardener mix : 2 graded stone aggregate 6 mm nominal size) by volume, hardening compound mixed @ 2 litre per 50 kg of cement or as per manufacturer's specifications. This includes cost of cement slurry, but excluding the cost of nosing of steps etc. complete. | 56 | Sqm | Normal Item | 980 | 54880 | Normal Item | 750 | 42000
31 | Providing and fixing false ceiling at all height including providing and fixing of frame work made of special sections, power pressed from M.S. sheets and galvanized with zinc coating of 120 gms/sqm (both side inclusive) as per IS : 277 and consisting of angle cleats of size 25 mm wide x 1.6 mm thick with flanges of 27 mm and 37mm, at 1200 mm centre to centre, one flange fixed to the ceiling with dash fastener 12.5 mm dia x 50mm long with 6mm dia bolts, other flange of cleat fixed to the angle hangers of 25x10x0.50 mm of required length with nuts & bolts of required size and other end of angle hanger fixed with intermediate G.I. channels 45x15x0.9 mm running at the spacing of 1200 mm centre to centre, to which the ceiling section 0.5 mm thick bottom wedge of 80 mm
with tapered flanges of 26 mm each having lips of 10.5 mm, at 450 mm centre to centre, shall be fixed in a direction perpendicular to G.I. intermediate channel with connecting clips made out of 2.64 mm dia x 230 mm long G.I. wire at every junction, including fixing perimeter channels 0.5 mm thick 27 mm high having flanges of 20 mm and 30 mm long, the perimeter of ceiling fixed to wall/partition with the help of rawl plugs at 450 mm centre,
with 25mm long dry wall screws @ 230 mm interval, including fixing of gypsum board to ceiling section and perimeter channel with the help of dry wall screws of size 3.5 x 25 mm at 230 mm c/c, including jointing and finishing to a flush finish of tapered and square edges of the board with recommended jointing compound , jointing tapes , finishing with jointing compound in 3 layers covering upto 150 mm on both sides of joint and two coats of primer suitable for board, all as per manufacturer's specification and also including the cost of making openings for light fittings, grills, diffusers, cutouts made with frame of perimeter channels suitably fixed, all complete as per drawings, specification and direction of the Engineer in Charge but excluding the cost of painting with :
31.1 | 12.5 mm thick tapered edge gypsum moisture resistant board | 75 | Sqm | Normal Item | 1480 | 111000 | Normal Item | 1300 | 97500
32 | Providing and Fixing 15 mm thick densified tegular edged eco friendly light weight calcium silicate false ceiling tiles of approved texture of size 595 x 595 mm in true horizontal level, suspended on inter locking metal grid of hot dipped galvanised steel sections (galvanising @ 120 grams per sqm including both side) consisting of main ‘T’ runner suitably spaced at joints to get required length and of size 24x38 mm made from 0.33 mm thick (minimum) sheet, spaced 1200 mm centre to centre, and cross “T” of size 24x28 mm made out of 0.33 mm (Minimum) sheet, 1200 mm long spaced between main ’T’ at 600 mm centre to centre to form a grid of 1200x600 mm and secondary cross ‘T’ of length 600 mm and size 24 x 28 mm made of 0.33 mm thick (Minimum) sheet to be inter locked at middle of the 1200x 600 mm panel to from grid of size 600x600 mm,
resting on periphery walls /partitions on a Perimeter wall angle pre-coated steel of size (24x24x3000 mm made of 0.40 mm thick (minimum) sheet with the help of rawl plugs at 450 mm centre to centre with 25 mm long dry wall screws @ 230 mm interval and laying 15 mm thick densified edges calcium silicate ceiling tiles of approved texture in the grid, including, cutting/ making opening “for services like diffusers, grills, light fittings, fixtures, smoke detectors etc., wherever required.
32.1 | Main ‘T’ runners to be suspended from ceiling using G.I. slotted cleats of size 25x35x1.6 mm fixed to ceiling with 12.5 mm dia and 50 mm long dash fasteners, 4 mm G.I. adjustable rods with galvanised steel level clips of size 85 x 30 x 0.8 mm, spaced at 1200 mm centre to centre along main ‘T’, bottom exposed with 24 mm of all T sections shall be pre-painted with polyester baked paint, for all heights, as per specifications, drawings and as directed by Engineer-in-Charge. | 100 | Sqm | Normal Item | 2100 | 210000 | Normal Item | 1900 | 190000
33 | 12 mm cement plaster of mix :
33.1 | 1:6 (1 cement: 6 fine sand) | 65 | Sqm | Normal Item | 320 | 20800 | Normal Item | 425 | 27625
34 | Wall painting with acrylic emulsion paint of approved brand and manufacture to give an even shade:
34.1 | Two or more coats on new work. | 160 | Sqm | Normal Item | 160 | 25600 | Normal Item | 150 | 24000
35 | Polishing in high gloss/matt finish melamine clear polish on wood work in required color/wooden shade texture with following process in the sequence as detailed below: 1. The surface to be polished is rubbed with sand paper 80/120 no. and then with sand paper of 160/180 nos. 2. Applying two coats of sealer with spray gun and allowing sufficient drying time for 1st coat and 2nd coat is allowed to dry for 8 to 12 hrs. 3. On drying of sealer coat, wet rubbing with emery cloth of finer grading with ample water to remove excess sealer layer and make the surface further smooth after this wet rubbing, then surface is applied with special grade melamine fillers to fill all the small and big holes/grooves etc. Filler coat to be allowed to dry for 4 to 6 hrs on which again a light wet rubbing is done this surface is further allowed to dry for 12 hrs. | 20 | Sqm | Normal Item | 1400 | 28000 | Normal Item | 900 | 18000
4. On this, 1st coat of melamine polish is applied with spray gun using melamine clear polish and melamine thinner in required proportion. This 1st coat is allowed to dry for 24 hrs then this dry surface is again fine wet rubbed smooth, which is further allowed to dry for 12 hrs. The final melamine polish is applied with compressor pressure spray gun using melamine clear polish and melamine thinner mixed in required proportion complete as per direction of Engineer-in-Charge. (Final coat to be done in 1 or 2 layers without gap of time.)
36 | Removing dry or oil bound distemper, water proofing cement paint and the like by scrapping, sand papering and preparing the surface smooth including necessary repairs to scratches etc. complete. | 160 | sqm | Normal Item | 30 | 4800 | Normal Item | 50 | 8000
37 | Painting with synthetic enamel paint of approved brand and manufacture of required colour to give an even shade :
37.1 | One or more coats on old work. | 60 | Sqm | Normal Item | 90 | 5400 | Normal Item | 90 | 5400
38 | Applying one coat of water thinnable cement primer of approved brand and manufacture on wall surface :
38.1 | Water thinnable cement primer | 160 | sqm | Normal Item | 69 | 11040 | Normal Item | 60 | 9600
39 | Providing and applying white cement based putty of average thickness 1 mm, of approved brand and manufacturer, over the plastered wall surface to prepare the surface even and smooth complete. | 160 | Sqm | Normal Item | 140 | 22400 | Normal Item | 125 | 20000
40 | Demolishing brick work manually/ by mechanical means including stacking of serviceable material and disposal of unserviceable material within 50 metres lead as per direction of Engineer-in-charge.
40.1 | In cement mortar | 6 | Cum | Normal Item | 2300 | 13800 | Normal Item | 2000 | 12000
41 | Dismantling doors, windows and clerestory windows (steel or wood) shutter including chowkhats, architrave, holdfasts etc. complete and stacking within 50 metres lead :
41.1 | Of area beyond 3 sq. metres | 2 | each | Normal Item | 400 | 800 | Normal Item | 250 | 500
42 | Providing and fixing Anti-scratch Stainless Steel A ISI 304 (18/8) kitchen sink as per IS 13983 Nerali or equivalent with C.I. brackets and stainless steel plug 40 mm including painting of fittings and brackets, cutting and making good the walls wherever required :
Kitchen sink without drain board
42.1 | 510x510 mm bowl depth 230mm. | 1 | each | Normal Item | 11000 | 11000 | Normal Item | 8000 | 8000
43 | Providing and fixing CP Brass 32mm size Bottle Trap of approved quality & make and as per the direction of Engineer-in-charge. ALDCHR-769L300X190 of Jaguar or similar in size, shape, design and shade of Kohler, Roca, Toto or equivalent make | 3 | each | Normal Item | 950 | 2850 | Normal Item | 1200 | 3600
44 | Providing and fixing P.V.C. waste pipe for sink or wash basin including P.V.C. waste fittings complete.
44.1 | Flexible pipe
44.1.1 | 32 mm dia | 3 | each | Normal Item | 90 | 270 | Normal Item | 125 | 375
44.1.2 | 40 mm dia | 1 | each | Normal Item | 100 | 100 | Normal Item | 125 | 125
45 | Providing and fixing Chlorinated Polyvinyl Chloride (CPVC) pipes, having thermal stability for hot & cold water supply, including all CPVC plain & brass threaded fittings, including fixing the pipe with clamps at 1.00 m spacing. This includes jointing of pipes & fittings with one step CPVC solvent cement and testing of joints complete as per direction of Engineer in Charge.
Internal work - Exposed on wall
45.1 | 25 mm nominal outer dia Pipes | 20 | metre | Normal Item | 480 | 9600 | Normal Item | 325 | 6500
46 | Providing and fixing Chlorinated Polyvinyl Chloride (CPVC) pipes, having thermal stability for hot & cold water supply, including all CPVC plain & brass threaded fittings, i/c fixing the pipe with clamps at 1.00 m spacing. This includes jointing of pipes & fittings with one step CPVC solvent cement and the cost of cutting chases and making good the same including testing of joints complete as per direction of Engineer in Charge.
Concealed work, including cutting chases and making good the walls etc.
46.1 | 20 mm nominal outer dia Pipes | 15 | metre | Normal Item | 520 | 7800 | Normal Item | 300 | 4500
46.2 | 25 mm nominal outer dia Pipes | 15 | metre | Normal Item | 700 | 10500 | Normal Item | 375 | 5625
47 | Providing and fixing uplasticised PVC connection pipe with brass unions : ALD-CHR-805B Jaguar or similar in size, shape, design and shade of Kohler, Roca, Toto or equivalent mak
47.1 | 45 cm length
47.1.1 | 15 mm nominal bore | 5 | each | Normal Item | 90 | 450 | Normal Item | 450 | 2250
48 | Providing and fixing C.P. brass angle valve with wall flange for basin mixer and geyser points of approved quality conforming to IS:8931. Jaguar or similar in size, shape, design and shade of Kohler, Roca, Toto or equivalent make & as per direction of Engineer-in-Charge.
48.1 | 15mm nominal bore | 5 | each | Normal Item | 750 | 3750 | Normal Item | 980 | 4900
49 | Providing & fixing in position Phenol bonded Bamboowood flooring with planks of sizes 14mm thick, 1800mm length (minimum) and 130 mm wide(minimum), in approved colour, texture and finish, having Performance Appraisal Certificate (PAC) issued by Building Materials & Technology Promotion Council (BMTPC). The flooring shall be fixed with tongue and groove interlocking system, with underlayment of 4mm thick expanded polyethylene foam sheets having density 40kg/cum, over prepared surface with necessary quarter round planks of size 1900mm x 18mm and door reducer of size 1900mm x 44mm, wherever required. The bamboowood planks shall have minimum density of 1000 Kg/cum & minimum Hardness 1000 Kgf. with Eco friendly UV coating, all complete as per direction of the Engineer in-charge. | 30 | Sqm | Normal Item | 6500 | 195000 | Normal Item | 5000 | 150000
50 | Providing & fixing in position Phenol bonded Bamboowood in wall skirting with planks of sizes 14mm thick, 1900mm length (minimum) and 85mm wide(minimum), in approved colour, texture and finish, having Performance Appraisal Certificate (PAC) issued by Building Materials & Technology Promotion Council (BMTPC). The skirting shall be fixed with SS screws & rawl plugs, over underlayment of 4mm thick, expanded polyethylene foam sheets having 40kg/cum density over prepared surface. The bamboowood planks shall have minimum density of 1000Kg/cum & minimum Hardness 1000 Kgf. with Eco friendly UV coating, all complete as per direction of the Engineer in-charge. | 2 | Sqm | Normal Item | 6500 | 13000 | Normal Item | 6000 | 12000
51 | Providing and fixing soil waste & vent ultravoilent stabilized SWR P.V.C pipes with fittings confirming to BIS or ISI including jointing with approved quality adhesive cum sealing compound & fixing in position all as per direction of Engineer in charge.
51.1 | 50 mm dia pipe | 12 | metre | Normal Item | 290 | 3480 | Normal Item | 300 | 3600
52 | Providing and fixing on wall face unplasticised SWR pipes for Sanitary lines conforming to IS : 13592 Type B Single socketed pipes including jointing with adhesive etc., complete as per the direction of Engineer in charge.
52.1 | 75 mm diameter | 10 | metre | Normal Item | 390 | 3900 | Normal Item | 325 | 3250
52.2 | 110 mm diameter | 10 | metre | Normal Item | 480 | 4800 | Normal Item | 425 | 4250
53 | Providing and fixing on wall face SWR TYPE B PVC moulded fittings/ accessories for unplasticised Rigid PVC Sanitary pipes conforming to IS : 13592 Type B including jointing with seal ring conforming to IS : 5382, leaving 10 mm gap for thermal expansion.
53.1 | Door Bend
53.1.1 | 110mm | 16 | each | Normal Item | 160 | 2560 | Normal Item | 230 | 3680
54 | Providing and fixing UPVC trap of self cleansing design including necessary lubricant, slip ring complete, including cost of cutting and making good the walls and floors : 110 mm inlet and 75 mm outlet. | 3 | each | Normal Item | 400 | 1200 | Normal Item | 500 | 1500
55 | Providing and fixing Stainless Steel "H type" tubular handle bar 25 mm outer dia, 600 mm long on toughned glass door shutter with SS screws etc., complete as per direction of Engineer-in-Charge. | 1 | set | Normal Item | 1800 | 1800 | Normal Item | 1780 | 1780
56 | Supply and Installation of Anutone or equivalent Subtex Nubby, square edge, Glassfibre core fully encapsulated ceiling tile of size 595x595x15mm having volume density 120Kgs/m3, weight 1.8kg/m2 which is suspended by using 0.3mm thick Anutone Skelet TrelisT15 Ebony metal grid system. Anutone or equivalent Skelet Trelis T15 Nubby metal grid system of 600x600mm module includes Anutone Skelet WA15B30 wall angle with unequal flanges of 15/19mm, length 3000mm, fixed along the perimeter of walls with the help of nylon sleeves and suitable fasteners at 300mm centers. Then suspend the Anutone Skelet MT15B36 MainT or equivalent with flange width 15mm, height 32mm and length 3600mm, from the soffit slab with help of soffit cleat and wire rod with leveling spring clip at 1200mm centres. Anutone Skelet CT15B12 CrossT with flange width 15mm, height 26mm and length 1200mm is interlocked into the pre-cut slots in the Main T15 at 600mm centers in the perpendicular direction to the Main T15.
| Finally Anutone Skelet CT15B06 CrossT or equivalent with flange width 15mm, height 26mm and length 600mm are interlocked into the precut slots in the CT15B12 CrossT in direction parallel to the Main T15 to result in 600x600mm module. Anutone or equivalent Subtex Nubby square edge of size 595x595x15mm shall be placed into the grid size of 600x600mm. Ensure arrow marks behind the tiles are oriented in one direction to achieve uniform shade. Technical Parameters Fire (Class) – 1 & P, Acoustics – NRC Upto 0.9 ), Thermal conductivity (W/mk)– 0.066, Climate (°C, RH) – 40, 95, Light reflectance (%) – na,Green (VoC, RC %) – Low, 35 etc, complete as per direction of Engineer-in-charge. | 18 | Sqm | Normal Item | 4050 | 72900 | Normal Item | 2900 | 52200
57 | Providing & Fixing of Flocked textile floor covering of Nylon 6.6 face fiber or equivalent of approved make with 100% Nylon and completely water proof resilient backing. The flooring should be Anti static with thickness of 4.3 mm and approximate weight of 1.8 k.g./sqm of roll form. The carpet should be completely stain resistant and of a density approx. 80 million fibers/sq.mtr (70 million fiber/sq.yd) in the width of 2 mtr .The floor covering should have Fire Test EN-13501, Appearance Retention Hexapod ISO 140-8, Friction Slip Resistance Test EN 14041 Class DS, SANITISED anti-microbial treatment, with resilient waterproof backing, anti allergic which is certified by British allergy foundation, with ten year replacement guarantee. The carpet should have permanent static control & should be fixed with powder coated aluminum angles as per detail. Aluminum angles to be paid separately. The work should be carried out by the authorized installer of the Company in India etc, complete as per direction of Engineer-in-charge. | 26 | Sqm | Normal Item | 4900 | 127400 | Normal Item | 7200 | 187200
58 | Supply & installation of 100% commercial grade nylon carpet tile of 500x500mm of solution dyed nylon 6 ( Aquafil Econyl) quality or equivalent, manufactured in Japan (No Chinese product acceptable), Machine Gauge 1/10” or more and having backing of glass fiber + PVC and made of basic fabric of Nonwoven Polyester , total height of 7 mm or more, smoke density ( ASTM E 662) less than 450, anti static less than 1.0kv (JIS-L4406 STROLL 23 C. degree 25%R.H.), electrostatic propensity – maximum average 0.5kv (AATCC 134) Color fastness to light- rating 5.0= No change (AATCC 16) critical radiant flux –( ASTM E 648) Class 1 average CRF 0.48 / cm2 or higher certified It is absolutely mandatory that the manufacturer has valid certifications of CRI PLUS certified, GLP 8200, certified from any Green Building Council etc, complete as per direction of Engineer-in-charge. | 18 | Sqm | Normal Item | 2320 | 41760 | Normal Item | 2700 | 48600
59 | Concealed hinges to be Concealed DH120 with Steel base and Aluminium joints ,3D adjustment, solid metal machined body fully concealed when door is in closed position. Invisible screws fixings, suitable for minimum 35mm thick doors, with possibility to open 180°. The 3D adjustment limits to be ±3mm in sides, ± 3mm in height and ±1mm in compression. Hinges to be Fire rated as per ANSI/UL10C and ETA. Hinges to have Five Axis Joint System, with four knuckles and have a Piston Guide System for smooth guided opening/closing cycles. For door up to 120kgs etc, complete as per direction of Engineer-in-charge. | 2 | each | Normal Item | 17500 | 35000 | Normal Item | 18700 | 37400
60 | DORMAKABA ITS 96, concealed cam action door closer with G 96 N slide channel arm with standard spindle, including cushioned limit stay. Spring size EN 2-4 as per EN 1154 and CE marked. Silver finish. Non-handed version etc, complete as per direction of Engineer-in-charge. | 2 | each | Normal Item | 23520 | 47040 | Normal Item | 20500 | 41000
61 | Supply & Fixing of 1.00mx2.10m size ALT 50 Aluminium Glazed Door (Single Leaf) with Glass infill of toughened/Laminated glass with Alterra rebate door frame System all around the door. 20 Micron of Anodizied Aluminium Stile to be formed out of 70x35mm Horizontal and Vertical Door Profile frame with clips & seals. Door Hardware -Open Door Closer TS 70 With Slide Channel with Hold Open , Flush Hinges, Pure 8100 Lever Handle with Narrow stile Lock package and Door Drop down seal. Suitable for Glass thickness of 13.52mm.The Profile shall be matt natural anodized, the Profile Manufacturer to supply all the necessary clips, seals and fixing accessories for the system. All Profiles to be with 1.5 mm Gauge thickness etc, complete as per direction of Engineer-in-charge. | 1 | each | Normal Item | 61200 | 61200 | Normal Item | 75000 | 75000
62 | Providing and fixing Rimless Blind Installation Wall Hung WC with UF Soft Close Slim Seat Cover Hinges and Accessories Set Size: 375x520x400 Cat No. (SLSWHT 6953BIUFS M ) with necessary fittings complete of Jaguar or similar in size, shape, design and shade of Kohler, Roca, Toto or equivalent make & as per direction of Engineer-in-Charge. | 1 | each | Normal Item | 15200 | 15200 | Normal Item | 12440 | 12440
63 | Providing and fixing Hand Shower (Health Faucet) With 8mm Dia 1.2 Meter Long Flexible Tube and Wall Hook Cat No. (ALD-CHR-573 ) with necessary fittings complete ofJ aguar or similar in size, shape, design and shade of Kohler, Roca, Toto or equivalent make & as per direction of Engineer-in-Charge. | 1 | each | Normal Item | 1600 | 1600 | Normal Item | 1704 | 1704
64 | Providing and fixing 2-WAY Bib Cock with wall Flange Cat No. (KUPCHR 35041PM ) with necessary fittings complete of Jaguar or similar in size, shape, design and shade of Kohler, Roca, Toto or equivalent make & as per direction of Engineer-in-Charge. | 1 | each | Normal Item | 2700 | 2700 | Normal Item | 2712 | 2712
65 | Providing and fixing Counter Top Basin Size: 570X420X195 MM Cat No. (FLS-WHT-5601 ) with necessary fittings complete of Jaguar or similar in size, shape, design and shade of Kohler, Roca, Toto or equivalent make & as per direction of Engineer-in-Charge. | 2 | each | Normal Item | 8950 | 17900 | Normal Item | 7488 | 14976
66 | Providing and fixing Exposed Part Kit of Joystick Basin Mixer Wall Mounted Consisting of Operating Lever Cartridge Sleeve Wall Flange Nipple & Spout (SUITABLE FOR ITEM ARC-87233C) Cat No. (ARCCHR-87233K ) with necessary fittings complete of Jaguar or similar in size, shape, design and shade of Kohler, Roca, Toto or equivalent make & as per direction of Engineer-in-Charge. | 1 | each | Normal Item | 7031 | 7031 | Normal Item | 3517 | 3517
67 | Providing and fixing Concealed Body for Joystick Basin Mixer Wall Mounted Without Exposed Parts Cat No. (ARCCHR-87233C ) with necessary fittings complete ofJaguar or similar in size, shape, design and shade of Kohler, Roca, Toto or equivalent make & as per direction of Engineer-in-Charge. | 1 | each | Normal Item | 3780 | 3780 | Normal Item | 6706 | 6706
68 | Providing and fixing Waste Coupling 32mm Size Half Thread With 130mm Height Cat No. (ALDCHR-709L130) with necessary fittings complete ofJaguar or similar in size, shape, design and shade of Kohler, Roca, Toto or equivalent make & as per direction of Engineer-in-Charge. | 3 | each | Normal Item | 670 | 2010 | Normal Item | 792 | 2376
69 | Providing and fixing Aquamax Exposed Part Kit of Thermostatic Shower Mixer with 2-Way Diverter (Suitable for ALD-681) Cat No. (ARCCHR-87681K ) with necessary fittings complete of Jaguar or similar in size, shape, design and shade of Kohler, Roca, Toto or equivalent make & as per direction of Engineer-in-Charge. | 1 | each | Normal Item | 4750 | 4750 | Normal Item | 4495 | 4495
70 | Providing and fixing Aquamax Concealed Body of Thermostatic Shower Mixer with 2- Way Diverter Cat No. (ALD-CHR-681 ) with necessary fittings complete of Jaguar or similar in size, shape, design and shade of Kohler, Roca, Toto or equivalent make & as per direction of Engineer-in-Charge. | 1 | each | Normal Item | 12100 | 12100 | Normal Item | 11137 | 11137
71 | Providing and fixing Stainless Steel with Chrome Finish) with Rubit Cleaning System Cat No. (OHS-CHR-1623 ) with necessary fittings complete of Jaguar or similar in size, shape, design and shade of Kohler, Roca, Toto or equivalent make & as per direction of Engineer-in-Charge. | 1 | each | Normal Item | 7200 | 7200 | Normal Item | 6146 | 6146
72 | Providing and fixing Shower Arm 20mm Dia & 600mm Long Round Shape with 90° Bend for Wall Mounted Showers with Flange. Cat No. (SHA-CHR-479L600) with necessary fittings complete of Jaguar or similar in size, shape, design and shade of Kohler, Roca, Toto or equivalent make & as per direction of Engineer-in-Charge. | 1 | each | Normal Item | 1620 | 1620 | Normal Item | 1531 | 1531
73 | Providing and fixing Sink Cock with Regular Swinging Spout (Wall Mounted Model) with Wall Flange Cat No. (QQP-CHR-7347PM ) with necessary fittings complete of Jaguar or similar in size, shape, design and shade of Kohler, Roca, Toto or equivalent make & as per direction of Engineer-in-Charge. | 1 | each | Normal Item | 3600 | 3600 | Normal Item | 3356 | 3356
74 | Providing and fixing 1 LT Aluminium with Shiny Brass Painted Finishing Pendant with Led Bulb Cat No. (JNL BRSSLPEA020BE27) with necessary fittings complete of Jaguar or similar in size, shape, design and shade of Kohler, Roca, Toto or equivalent make & as per direction of Engineer-in-Charge. | 4 | each | Normal Item | 3620 | 14480 | Normal Item | 3579 | 14316
75 | Providing and fixing Towel Rack 600mm Long with Lower Hangers, Stainless Steel Cat No. (AKPCHR-35781PS) with necessary fittings complete of Jaguar or similar in size, shape, design and shade of Kohler, Roca, Toto or equivalent make & as per direction of Engineer-in-Charge. | 2 | each | Normal Item | 4500 | 9000 | Normal Item | 4119 | 8238
76 | Providing and fixing Single Towel Rail 600mm Long, Stainless Steel Cat No. (AKPCHR-35711PS ) with necessary fittings complete of Jaguar or similar in size, shape, design and shade of Kohler, Roca, Toto or equivalent make & as per direction of Engineer-in-Charge. | 1 | each | Normal Item | 2750 | 2750 | Normal Item | 2594 | 2594
77 | Providing and fixing Towel Ring Square Type Cat No. (AKP-CHR-35721P ) with necessary fittings complete of Jaguar or similar in size, shape, design and shade of Kohler, Roca, Toto or equivalent make & as per direction of Engineer-in-Charge. | 3 | each | Normal Item | 2290 | 6870 | Normal Item | 2187 | 6561
78 | Providing and fixing Soap Dish Holder Cat No. (AKPCHR-35731P ) with necessary fittings complete of Jaguar or similar in size, shape, design and shade of Kohler, Roca, Toto or equivalent make & as per direction of Engineer-in-Charge. | 3 | each | Normal Item | 1100 | 3300 | Normal Item | 1221 | 3663
79 | Providing and fixing Toilet Roll Holder with Stainless steel flap Cat No. (AKP-CHR-35753PS ) with necessary fittings complete of Jaguar or similar in size, shape, design and shade of Kohler, Roca, Toto or equivalent make & as per direction of Engineer-in-Charge. | 1 | each | Normal Item | 1960 | 1960 | Normal Item | 1897 | 1897
80 | Providing and fixing Double Coat Hook Cat No. (AKPCHR-35761P ) with necessary fittings complete ofJaguar or similar in size, shape, design and shade of Kohler, Roca, Toto or equivalent make & as per direction of Engineer-in-Charge. | 2 | each | Normal Item | 890 | 1780 | Normal Item | 1016 | 2032
81 | Providing and fixing Single Piece Slim Concealed Cistern with Wall Mounting Frame Installation Kit and S-type Drain Pipe Connection Set for Wall Hung WC (Without Flush Control Plate) Cat No. (JCSWHT-2400WS) with necessary fittings complete of Jaguar or similar in size, shape, design and shade of Kohler, Roca, Toto or equivalent make & as per direction of Engineer-in-Charge. | 1 | each | Normal Item | 9750 | 9750 | Normal Item | 8357 | 8357
82 | Providing and fixing Control Plate Vignette Prime (K5140) Cat No. ( JCP-CHR-812415) with necessary fittings complete of Jaguar or similar in size, shape, design and shade of Kohler, Roca, Toto or equivalent make & as per direction of Engineer-in-Charge. | 2 | each | Normal Item | 1840 | 3680 | Normal Item | 1704 | 3408
83 | Providing and fixing Flash Touch free Infrared Hand Dryer with 1150w Rated Power & Carbon Brush Motor Cat No. (HDR-SSFAK2807 ) with necessary fittings complete of Jaguar or similar in size, shape, design and shade of Kohler, Roca, Toto or equivalent make & as per direction of Engineer-in-Charge. | 1 | each | Normal Item | 11600 | 11600 | Normal Item | 10129 | 10129
84 | Providing and fixing Bath Tub Spout with Wall Flange Cat No. (SPJCHR 87429 ) with necessary fittings complete ofJaguar or similar in size, shape, design and shade of Kohler, Roca, Toto or equivalent make & as per direction of Engineer-in-Charge. | 1 | each | Normal Item | 2560 | 2560 | Normal Item | 2390 | 2390
85 | Providing and fixing in position phenol bnded bespoke bamboowood cladding, made in India, of customised bamboowood rafter of specified thickness with a centre to centre spacing as per below. Customised bamboowood rafters of Epitome or Equivalent, having Performance Appraisal Certificate (PAC) from Building Material Techonology Promotion Council (BMTPC) in approved colour/texture/finish with a width of 90 mm and length 2700 mm +/- 200mm. The Bamboowood rafters are to be fixed with customised mounting clamp along with accessories all as per site requirements. The bamboo wood shall have minimum density of 1000 kg/cum and minimum hardness of 1000 kgf, all complete as per direction of Engineer-in-Charge.
85.1 | Rafter thickness 60 mm with centre to centre spacing 300 mm | 4.05 | Sqm | Normal Item | 21750 | 88088 | Normal Item | 20500 | 83025
85.2 | Rafter thickness 45 mm with centre to centre spacing 145 mm | 5.1 | Sqm | Normal Item | 20900 | 106590 | Normal Item | 20500 | 104550
85.3 | Rafter thickness 30 mm with centre to centre spacing 90 mm | 1.2 | Sqm | Normal Item | 20900 | 25080 | Normal Item | 20500 | 24600
86 | Providing and fixing 12mm thick Corian LG or equilavent product ID D14046727 CORIAN® SHEET TD WITCH HAZEL 12MM CORIAN® SHEET TD WITCH HAZEL.The cost including farma cutting and fixing wire cable manager, including hole, corian cutting in size, grinding, buffing and fixing charge at site.All complete as per direction of the Engineer-in charge. | 3 | Sqm | Normal Item | 12010 | 36030 | Normal Item | 25000 | 75000
87 | Supply and installation of dormakaba ALTERRA ALT 50 Single glazed mullion free demountable 10mm thick glass partition using Toughened glass in proprietary Anodized (20 microns) aluminium sections of size 50mm x 30mm with Concealed sealing (No visible Gaskets/ Seals) with acoustic rating of Minimum 32 db with third party test certificate. The profile will have Carpert Groove at the Bottom on both sides for accomodating max. 8mm carpets. THe Glass to be fixed with help of Proprietary Stability GRIPPER Clamp to have a stable system. No visible Clip Lines to provide clutter free view at both side of section. The Glass to be Offset mounted towards outer edge leading to minimum aluminium frame on one side. The Boq Includes, ALT50 Base profile with clip 3M Stock Length for 10mm GlassEv1 Finish- 20 Nos, H" type Alu Profile, 3M Stock Length for 10mm Glass Ev1 Finish- 8 Nos, ALT_CONNECTOR- 20 Nos.
| All Profiles are min 1.5mm thickness including 20 microns of Anodizing coating, •Structural stability test accordance to BS 5234: Part2:1992 & EN 1991-1-1:2002 •Acoustic test for sound insulation in accordance to DIN EN ISO 10140-2 ASTME-E 90 •ALT profile sections are manufactured and tested in accordance to EN573-3, EN755-2, DIN EN 12020 T2 , non- dimensions manufacturing tolerance deviation DIN ISO 2768-1 class C = coarse •Toughened glass complies accordance to BS 6262 (glass supplier specification from market) •Environmental product declaration (EPD) rating accordance to ISO 14025 & EN 15804 • HPDs - Ref HPD Unique Identifier; 22451 & 22452 - Classification : 09 84 00 Acoustic Room Components .Approved Manufacturer: Profiles/Frames: Dormakaba, Glass : Saint Giobain/Asahi or equivalent as per direction of Engineer-in-charge. | 25.5 | Sqm | Normal Item | 9980 | 254490 | Normal Item | 9700 | 247350
CIVIL SUB TOTAL: | [5 empty] | 2833049 |  |  | 2657541
ELECTRICAL WORK
1 | Wiring for light point/ fan point/ exhaust fan point/ call bell point with 1.5 sq.mm FRLS PVC insulated copper conductor single core cable in surface / recessed medium class PVC conduit, with modular switch, modular plate, suitable GI box and earthing the point with 1.5 sq.mm FRLS PVC insulated copper conductor single core cable etc. as required.
| Group C | 110 | Pts | Normal Item | 1650 | 181500 | Normal Item | 997 | 109670
2 | Supplying and drawing following sizes of FRLS PVC insulated copper conductor, single core cable in the existing surface/ recessed steel/ PVC conduit as required.
a | 3 x 1.5 sq. mm | 100 | Mtr | Normal Item | 95 | 9500 | Normal Item | 79 | 7900
b | 3 x 2.5 sq. mm | 50 | Mtr | Normal Item | 155 | 7750 | Normal Item | 124 | 6200
c | 3 x 4 sq. mm | 350 | Mtr | Normal Item | 230 | 80500 | Normal Item | 187 | 65450
d | 3 x 6 sq. mm | 20 | Mtr | Normal Item | 340 | 6800 | Normal Item | 250 | 5000
e | 6 x 6 sq. mm | 20 | Mtr | Normal Item | 650 | 13000 | Normal Item | 430 | 8600
f | 4 x 16 + 2 x 6 sqmm | 20 | Mtr | Normal Item | 1250 | 25000 | Normal Item | 1060 | 21200
3 | Supplying and drawing of UTP 4 pair CAT 6-A LAN Cable in the existing surface / recessed steel l / PVC conduit as required.
a | 1 run of cable | 100 | Mtr | Normal Item | 60 | 6000 | Normal Item | 52 | 5200
4 | Supplying and drawing following pair 0.5 mm dia FRLS PVC insulated annealed copper conductor, unarmoured telephone cable in the existing surface/ recessed steel/ PVC conduit as required.
a | 2 Pair | 120 | Mtr | Normal Item | 39 | 4680 | Normal Item | 25 | 3000
5 | Supplying and fixing of following sizes of medium class PVC conduit along with accessories in surface/recess including cutting the wall and making good the same in case of recessed conduit as required.
a | 20mm | 400 | Mtr | Normal Item | 140 | 56000 | Normal Item | 106 | 42400
b | 25mm | 100 | Mtr | Normal Item | 172 | 17200 | Normal Item | 124 | 12400
c | 32mm | 20 | Mtr | Normal Item | 210 | 4200 | Normal Item | 151 | 3020
6 | Providing and fixing of following size PVC cable management system including top cover, internal angle, external angle, T Joint, base joint, cover joint, flat angle, divider (Separation Partition) and end cap on surface/recess complete etc as required.
a | 100mm x 50mm | 10 | Mtr | Normal Item | 1510 | 15100 | Normal Item | 1402 | 14020
b | 32mm x 16mm | 20 | Mtr | Normal Item | 1150 | 23000 | Normal Item | 205 | 4100
7 | Supplying and fixing suitable size GI box with modular plate and cover in front on surface or in recess, including providing and fixing 2 nos. 3 pin 5/6 A modular socket outlet and 2 nos. 5/6 A modular switch, connections etc. as required. (For light plugs to be used in non residential buildings). | 3 | Each | Normal Item | 750 | 2250 | Normal Item | 1330 | 3990
8 | Supplying and fixing suitable size GI box with modular plate and cover in front on surface or in recess, including providing and fixing 3 pin 5/6 amps modular socket outlet and 5/6 amps modular switch, connection etc. as required. | 20 | Each | Normal Item | 490 | 9800 | Normal Item | 727 | 14540
9 | Supplying and fixing suitable size GI box with modular plate and cover in front on surface or in recess, including providing and fixing 6 pin 5/6 & 15/16 A modular socket outlet and 15/16 A modular switch, connections etc. as required. | 10 | Each | Normal Item | 680 | 6800 | Normal Item | 988 | 9880
10 | Supplying & fixing suitable size GI box with modular plate and cover in front on surface or in recess including providing and fixing 25 A modular socket outlet and 25 A modular SP MCB, "C" curve including connections, painting etc. as required. | 10 | Each | Normal Item | 740 | 7400 | Normal Item | 1060 | 10600
11 | Supplying and fixing following modular switch/ socket on the existing modular plate & switch box including connections but excluding modular plate etc. as required.
a | 5/6 amp switch | 17 | Each | Normal Item | 160 | 2720 | Normal Item | 124 | 2108
b | 3 pin 5/6 amp socket outlet | 20 | Each | Normal Item | 135 | 2700 | Normal Item | 268 | 5360
e | Telephone socket outlet | 6 | Each | Normal Item | 165 | 990 | Normal Item | 187 | 1122
d | LAN socket outlet RJ45 | 5 | Each | Normal Item | 680 | 3400 | Normal Item | 601 | 3005
e | 1 Module type USB Charger 1500mA | 12 | Each | Normal Item | 1725 | 20700 | Normal Item | 1402 | 16824
12 | Supplying and fixing following size/ modules, GI box along with modular base & cover plate for modular switches in recess etc. as required.
a | 1 or 2 Module (75mmX75mm) | 38 | Each | Normal Item | 320 | 12160 | Normal Item | 367 | 13946
b | 3 Module (100mmX75mm) | 5 | Each | Normal Item | 370 | 1850 | Normal Item | 376 | 1880
c | 6 Module (200mmX75mm) | 5 | Each | Normal Item | 460 | 2300 | Normal Item | 637 | 3185
13 | Supplying, Installation, testing & commissioning of recess mounting round/square type, robust PDC aluminium housing, not less than 12Watts LED fitting not less than 100 lumens /watt, 50000 burning hours, LM79 report ,THD less than or equal to 20% including connections with 1.5 Sq.mm PVC insulated, FRLS copper conductors, single core cable and earthing etc., as required. (including suitable cutting in the existing false ceiling) | 18 | Each | Normal Item | 1140 | 20520 | Normal Item | 1060 | 19080
14 | Supplying, Installation, testing & commissioning of recess mounting round/square type, robust PDC aluminium housing, not less than 15Watts LED fitting not less than 100 lumens /watt, 50000 burning hours, LM79 report ,THD less than or equal to 20% including connections with 1.5 Sq.mm PVC insulated, FRLS copper conductors, single core cable and earthing etc., as required. (including suitable cutting in the existing false ceiling) | 47 | Each | Normal Item | 1550 | 72850 | Normal Item | 1150 | 54050
15 | Supplying, Installation, testing & commissioning of recess mounting Decorative (Geometrically & Allined Design) type not less than 36 watts Full Glow box type LED fitting (600mm x 600mm) not less than 3600 lumens , Min-50000 burning hours, LM79 report, THD less than 10%, CRI > 80 , including SS Rope for hanging from ceiling, Suitable Frame (if required) connections with 1.5 Sq.mm PVC insulated, FRLS copper conductors, single core cable and earthing and necessary cutting in the false ceiling etc., as required. | 16 | Each | Normal Item | 5840 | 93440 | Normal Item | 4570 | 73120
16 | Supplying, Installation, testing & commissioning of 1 x 20 watts 1200 mm Long box type LED Fitting with powder coated CRCA Box and 1 No LED Polycarbonate T8 Tube , Not less than 100 Lumens / watts , THD : < 20%, Not Less Than 50,000 Hrs of burning Life (with 5 years warranty) | 2 | Each | Normal Item | 1360 | 2720 | Normal Item | 808 | 1616
17 | Supply Installation Testing and Commissioning of recess mounted LED spot light fitting having system output not less than 700 Lumens and wattage not less than 12W and latest LED technology of consistent light output, Min-30000 burning hours, LM79 report, THD less than 10%, CRI > 80 stable colour performance , suitable for use on 230V, 50Hz, A.C supply as required. (Beam angel 360, Vertical Tilt 300) | 14 | Each | Normal Item | 1580 | 22120 | Normal Item | 1600 | 22400
18 | Supplying, installation, testing and commissioning of strip light (IP65) of wattage per meter not more than 5W, colour temperature 3000K/6500K/ RED/BLUE /PINK/ GREEN, suitable to fix in the POP false ceiling along with suitable LED driver (including separate driver for all independent operation) suitable for operation on 230V, 50Hz, single phase supply etc, complete as required. | 25 | Meter | Normal Item | 255 | 6375 | Normal Item | 286 | 7150
19 | Supply Installation Testing and Commissioning of surface mounted LED Mirror fitting having system output not less than 100 Lumens/watt and wattage not less than 10W suitable for use on 230V, 50Hz, A.C supply including connections with 1.5 sq. mm FRLS PVC insulated, copper conductor, single core cable and earthing etc., as required. | 2 | Each | Normal Item | 520 | 1040 | Normal Item | 358 | 716
20 | Supply Installation Testing and Commissioning of ceiling mounted type flood light LED fitting having PDC Housing, IP66, 10KV SPD and system output not less than 110 Lumens/watt and wattage not less than 100W and suitable for use on 230V, 50Hz, A.C supply including connections with 1.5 sq. mm FRLS PVC insulated, copper conductor, single core cable and earthing etc., as required. | 3 | Each | Normal Item | 12650 | 37950 | Normal Item | 5353 | 16059
21 | Supply, Installation, testing and commissioning of 200 mm dia medium duty non - metallic PVC body exhaust fan in the existing hole/frame along with complete accessories including louvre shutters suitable to work on 230 Volts single phase, 50 Hz, AC supply connections with 1.5 Sq.mm PVC insulated copper conductor wire etc, as required. | 1 | Each | Normal Item | 2300 | 2300 | Normal Item | 2500 | 2500
22 | Supply, Installation, testing and commissioning of 300 mm dia heavy duty metallic body exhaust fan in the existing hole/ frame along with complete accessories including louvre shutters suitable to work on 230Volts single phase, 50 Hz, AC supply connections with 1.5 Sq.mm PVC insulated copper conductor wire etc, as required. | 1 | Each | Normal Item | 4780 | 4780 | Normal Item | 3940 | 3940
23 | Supply, Installation, testing and commissioning of 300 mm wall mount fan along with complete accessories suitable to work on 230 Volts single phase, 50 Hz, AC supply connections with 1.5 Sq.mm PVC insulated copper conductor wire etc, as required. | 18 | Each | Normal Item | 3590 | 64620 | Normal Item | 2860 | 51480
24 | Supplying and fixing of decorative ceiling mounted type not less than 600mm dia chandelier type fancy fitting with USB, music System, crystal , RGB LED Lamp and blue tooth with suitable decorative shades and as per direction of engineer in charge suitable for 230 Volts 50Hz Ac Supply etc complete as required | 3 | Each | Normal Item | 9200 | 27600 | Normal Item | 9007 | 27021
25 | Supplying and fixing following way, horizontal type three pole and neutral, sheet steel, MCB distribution board, 415 V, on surface/ recess, complete with tinned copper bus bar, neutral bus bar, earth bar, din bar, interconnections, powder painted including earthing etc. as required. (But without MCB/RCCB/ Isolator)
a | 4 way (4 + 12), Double door | 1 | Each | Normal Item | 4650 | 4650 | Normal Item | 5308 | 5308
b | 6 way (4 + 18), Double door | 1 | Each | Normal Item | 5860 | 5860 | Normal Item | 6352 | 6352
26 | Supplying and fixing following rating, 240/415 V, "C" curve, miniature circuit breaker suitable for inductive load of following poles in the existing MCB DB complete with connections, testing and commissioning etc. as required
a | 40 Amps. 10 kA FP MCB | 1 | Each | Normal Item | 3120 | 3120 | Normal Item | 2770 | 2770
b | 63Amps. 10 kA FP MCB | 1 | Each | Normal Item | 3120 | 3120 | Normal Item | 2770 | 2770
27 | Earthing with copper earth plate 600 mm X 600 mm X 3 mm thick including accessories, and providing masonry enclosure ( inner size shall be 450mm x 450mm) with CC cover plate and watering pipe of 2.7 meter long etc. with charcoal/ coke and salt as required. | 2 | Each | Normal Item | 15900 | 31800 | Normal Item | 17800 | 35600
28 | Providing and fixing 25 mm X 5 mm copper strip in 40 mm dia G.I. pipe from earth electrode including connection with brass nut, bolt, spring, washer excavation and re-filling etc. as required. | 15 | Mtrs | Normal Item | 1700 | 25500 | Normal Item | 1403 | 21045
29 | Providing and fixing 25 mm X 5 mm copper strip on surface or in recess for connections etc. as required. | 15 | Mtrs | Normal Item | 1360 | 20400 | Normal Item | 1060 | 15900
30 | Supply, Installation, Testing and Commissioning of ONVIF IP Based DOME Camera of not less than 3 MP, with Image Sensor 1/2.7" CMOS, IR Distance not less than 40 Mtrs, 120dB wide dynamic range, 2.8 ~ 12.0mm, AF automatic focusing and motorized zoom lens, Storage Micro SD (up to 256 GB), Motion Detection, video compression H.265 HEVC/H.264/MJPEG, Smart Codec, IP66/IP67, IK10-rated rugged housing Power supply DC12V, PoE (IEEE 802.3af) (Class 0) including necessary mounting accessories like junction box, Ceiling mount base, wall mount bracket, pole mount adapter corner mount adapter as per OEM Standard etc complete as required | 10 | Nos | Normal Item | 16400 | 164000 | Normal Item | 16504 | 165040
31 | Supply, Installation, Testing and Commissioning of rack mountable type Network Video Recorder (NVR) of 16 Channel, Ultra 4K, 2 HDMI, 1 VGA, Internal storage supports 4 HDDs expandable up to 32 TB (8 TB each), 480 fps, USB Ports -3 suitable for 220 V 50HZ AC Supply in the existing rack etc complete as required. (Certifications: ONVIF compliant, UL listed, CE, RoHS) | 1 | No | Normal Item | 12500 | 12500 | Normal Item | 130030 | 130030
32 | Supplying and fixing of following size powder coated wall/floor mounted type AV/Internet Equipment rack with top and bottom cable entry including power manager, selves and standard accessories complete etc as reqd.
| a. 6U Rack | 2 | Nos | Normal Item | 6200 | 12400 | Normal Item | 6208 | 12416
33 | Supply, installation, testing and commissioning of Cat 6 UTP 24 Port Loaded Patch Panel complete with accessories including termination with terminal connectors etc, as required. | 1 | No | Normal Item | 4000 | 4000 | Normal Item | 5110 | 5110
34 | Supply and fixing of CAT-6, 24-AWG 1.00 Mtr ready made Patch cable complete with accessories etc, as required. | 12 | Nos | Normal Item | 280 | 3360 | Normal Item | 322 | 3864
35 | Supplying, Installation, Testing and Commissioning of 24 Ports 10BASE-T, 100BASETX, and 1000BASE-T (Auto Uplink on all ports) with 2 x 1G SFP (Small Form-factor Pluggable) ports for fiber Gigabit Ethernet modules L2 managed switch in the existing Rack including termination with terminal connectors, configuration and programming etc as required. (Warranty as per OEM) | 1 | No | Normal Item | 47000 | 47000 | Normal Item | 115000 | 115000
36 | Supply, installation, testing and commissioning of INVERTER ceiling mounted Cassette type AC unit of not less than 1.8 TR (22000 BTU / Hr), , Rated Cooling Capacity not less than 7000 watts, ISEER not less than 4.7 and 5 star rating with R410A/R32 refrigerant (suitable for operation on single phase, 230 V, 50 Hz, AC supply) with wireless remote controller, outdoor mounting stands and 5 KVA Voltage Stabilizer etc. complete as required. (Condenser coil should be of Copper only) | 4 | No | Normal Item | 115000 | 460000 | Normal Item | 112660 | 450640
37 | Supply, installation, testing and commissioning of INVERTER ceiling mounted Cassette type AC unit of not less than 1.5 TR (18000 BTU / Hr), , Rated Cooling Capacity not less than 5000 watts, ISEER not less than 4.7 and 5 star rating with R410A/R32 refrigerant (suitable for operation on single phase, 230 V, 50 Hz, AC supply) with wireless remote controller, outdoor mounting stands and 4 KVA Voltage Stabilizer etc. complete as required. (Condenser coil should be of Copper only) | 4 | No | Normal Item | 98000 | 392000 | Normal Item | 84750 | 339000
38 | Supplying and fixing twin copper pipe refrigerant line insulated with Nitrile rubber hose pipe, wrapped with PVC non adhesive tape roll i/c jointing the refrigerant pipe line & supplying and laying of suitable core and size (as per OEM) PVC insulated copper cable for power and control wiring, including providing necessary clamps/supports from split AC indoor unit to outdoor unit etc complete as required. | 75 | Mtrs | Normal Item | 1700 | 127500 | Normal Item | 1240 | 93000
39 | Supplying and fixing of following sizes of Schedule 40 UPVC pipe , accessories including elbows, T Joints, sockets and suitable clamping/supports for drain pipe i/c connection to the Indoor units etc as required.
| a. 25 mm UPVC | 80 | Mtrs | Normal Item | 180 | 14400 | Normal Item | 358 | 28640
40 | Supply, Installation, Testing and Commissioning of 139 cms (55 Inch) Screen size 4K LED TV with provision of Head phone / earphone jack, RF input, AV input, Ethernet Port, Remote with battery, Wall mount bracket 240 Volts 50Hz Ac Supply as required. | 1 | No | Normal Item | 42000 | 42000 | Normal Item | 59200 | 59200
41 | Supply, Installation, Testing and Commissioning of 108 cms (43 Inch) Screen size 4K LED TV with provision of Head phone / earphone jack, RF input, AV input, Ethernet Port, Remote with battery, Wall mount bracket 240 Volts 50Hz Ac Supply as required. | 2 | nos | Normal Item | 30400 | 60800 | Normal Item | 48400 | 96800
ELECTRICAL SUB TOTAL: | [5 empty] | 2314025 |  |  | 2262217
| Grand Total |  |  |  |  | 5147074 |  |  | 4919758
NOTE:
1. If quoted rates is "Normal Item" this amount will be paid to contractor/Firm by CPWD. IF quoted rates is "Minus Item" this amount will be paid to CPWD by contractor/Firm.
2. If any cells (Rates) left Blank, then the same will be treated as "Zero".
[5 empty] | Executive Engineer |  |  | Executive Engineer
Contractor