## Sheet0
Central Public Works Department
DRAFT NIT/RFP No.: 10(16)/AE(E)/AESD/2023/319 Dtd.:- 25/08/2023 | DRAFT NIT/RFP No.: 10(16)/AE(E)/AESD/2023/319 Dtd.:- 25/08/2023 | DRAFT NIT/RFP No.: 10(16)/AE(E)/AESD/2023/319 Dtd.:- 25/08/2023 | DRAFT NIT/RFP No.: 10(16)/AE(E)/AESD/2023/319 Dtd.:- 25/08/2023 | DRAFT NIT/RFP No.: 10(16)/AE(E)/AESD/2023/319 Dtd.:- 25/08/2023 | DRAFT NIT/RFP No.: 10(16)/AE(E)/AESD/2023/319 Dtd.:- 25/08/2023 | DRAFT NIT/RFP No.: 10(16)/AE(E)/AESD/2023/319 Dtd.:- 25/08/2023
Name of Work: Installation of Automatic Boom Barrier at C.R. Building, Mall Road, Amritsar. (PB). | Name of Work: Installation of Automatic Boom Barrier at C.R. Building, Mall Road, Amritsar. (PB). | Name of Work: Installation of Automatic Boom Barrier at C.R. Building, Mall Road, Amritsar. (PB). | Name of Work: Installation of Automatic Boom Barrier at C.R. Building, Mall Road, Amritsar. (PB). | Name of Work: Installation of Automatic Boom Barrier at C.R. Building, Mall Road, Amritsar. (PB). | Name of Work: Installation of Automatic Boom Barrier at C.R. Building, Mall Road, Amritsar. (PB). | Name of Work: Installation of Automatic Boom Barrier at C.R. Building, Mall Road, Amritsar. (PB).
SCHEDULE OF QUANTITIES
Name of the Contractor / Company Name |  |  |  | M/S NETROMICS ENGINEERING SOLUTIONS PRIVATE LIMITED, GURUGRAM
S. No. | Description of Items | Quantity | Unit | Quoted rates are negative or positive | Rate in Figures in Rupees | Amount
ELECTRICAL WORK
AUTOMATIC BOOM BARRIER
1 | Supplying, Installation, Testing and Commissioning of Automatic Motorized Electro-Mechanical Boom Barrier of 6 mtr length (4 Mtr + 2 Mtr/ 3 Mtr + 3 Mtr extendable Type), Working on 240 V, Single Phase AC Supply, Minimum IP 54 protection, Built in high speed with 5 - 6 second opening/closing time, Made out of aluminium profile of minimum size 100 mm x 50 mm with anticorrosive paint, Manual operation for power failure, Ability to integrate 3rd party/ OEM RFID Access control system, Operating temp with -40 deg to 75 deg, Complete with Entry/Exit push button remote panel for manual opening and closing with Photo cell safety Sensor & loop detector in road i/c civil work of all type i.e. making foundation, Connections, Interconnections complete as required. (Make:- Magnetic auto control/ Fortuna/ Automatic systems) | 2 | Each | Normal Item | 118650 | 237300
2 | Supplying, Installation, Testing and Commissioning of RFID System complete with minimum 8 meters long range RFID reader having controller (TCP/IP type) i/c software for RFID Solution, Connections, Interconnections complete etc. as required. (Make:- Impinj/ Idcube/ Id tech) | 4 | Job | Normal Item | 57180 | 228720
3 | Providing, laying and fixing following dia G.I. pipe (medium class) in ground complete with G.I. fittings including trenching (75 cm deep)and re-filling etc as required. (Make:- Jindal-Hisar/ Tata/ SAIL/ Prakash-Surya)
a) | 40 mm dia | 12 | Mtr. | Normal Item | 545 | 6540
4 | Supplying and drawing following sizes of FRLS PVC insulated copper conductor, single core cable in the existing surface/ recessed steel/ PVC conduit as required. (Make:- Polycab/ RR Kabel/ Finolex/ Grandlay/ Havells/ National/ D-Link)
a) | 4 x 1.5 sq. mm | 20 | Mtr. | Normal Item | 118 | 2360
5 | Supplying and fixing of following sizes of steel conduit along with accessories in surface/recess including painting in case of surface conduit, or cutting the wall and making good the same in case of recessed conduit as required. (Make:- NIC/ AKG/ MK/ BEC)
a) | 25 mm | 160 | Mtr. | Normal Item | 88 | 14080
6 | Supplying of UHF RFID Tags (Vehicle Wind Shield Tag). | 500 | Each | Normal Item | 44 | 22000
7 | Supplying & installation of all-in-one desktop computer with minnium display size of 21 Inch, I3 processor, 8gb Ram, 256gb SSD + 1 TB HDD along with ubuntu/ window operating system etc. as required. (Make:- HP/ Dell/ Lenovo) | 1 | Each | Normal Item | 48590 | 48590
8 | S/I/T/C of 2 KVA online UPS alongwith suitable capacity batteries for providing minimum 30 Min power backup i/c connections etc. as reqd. (Make:- Microtek/ Luminious/ UTL) | 1 | Each | Normal Item | 44670 | 44670
9 | Supplying and drawing following sizes of unarmoured copper conductor cable in the existing surface/ recessed steel/ PVC conduit/ Loose for connections as required. (Make:- Polycab/ RR Kabel/ Finolex/ Grandlay/ Havells/ National/ D-Link)
a) | 3 x 6 sq. mm | 150 | Mtr. | Normal Item | 354 | 53100
10 | Supplying and drawing of UTP 4 pair CAT 6 LAN Cable in the existing surface/ recessed Steel/ PVC conduit as required. (Make:- Havells/ R&M/ D-Link)
a) | 1 run of cable | 105 | Mtr. | Normal Item | 48 | 5040
11 | Supplying and fixing of 32/ 40 mm dia, 3 Mtrs height, GI pipe pole i/c making suitable foundation/ Wall clamping etc. as required. (Make:- Jindal-Hisar/ Tata/ SAIL/ Prakash-Surya) | 2 | Each | Normal Item | 6700 | 13400
ELECTRICAL SUB TOTAL: | [5 empty] | 675800
| Grand Total |  |  |  |  | 675800
NOTE:
1. If quoted rates is "Normal Item" this amount will be paid to contractor/Firm by CPWD. IF quoted rates is "Minus Item" this amount will be paid to CPWD by contractor/Firm.
2. If any cells (Rates) left Blank, then the same will be treated as "Zero".
Executive Engineer (E)
Contractor

## combined
Central Public Works Department
DRAFT NIT/RFP No.: 10(16)/AE(E)/AESD/2023/319 Dtd.:- 25/08/2023 | DRAFT NIT/RFP No.: 10(16)/AE(E)/AESD/2023/319 Dtd.:- 25/08/2023 | DRAFT NIT/RFP No.: 10(16)/AE(E)/AESD/2023/319 Dtd.:- 25/08/2023 | DRAFT NIT/RFP No.: 10(16)/AE(E)/AESD/2023/319 Dtd.:- 25/08/2023 | DRAFT NIT/RFP No.: 10(16)/AE(E)/AESD/2023/319 Dtd.:- 25/08/2023 | DRAFT NIT/RFP No.: 10(16)/AE(E)/AESD/2023/319 Dtd.:- 25/08/2023 | DRAFT NIT/RFP No.: 10(16)/AE(E)/AESD/2023/319 Dtd.:- 25/08/2023
Name of Work: Installation of Automatic Boom Barrier at C.R. Building, Mall Road, Amritsar. (PB). | Name of Work: Installation of Automatic Boom Barrier at C.R. Building, Mall Road, Amritsar. (PB). | Name of Work: Installation of Automatic Boom Barrier at C.R. Building, Mall Road, Amritsar. (PB). | Name of Work: Installation of Automatic Boom Barrier at C.R. Building, Mall Road, Amritsar. (PB). | Name of Work: Installation of Automatic Boom Barrier at C.R. Building, Mall Road, Amritsar. (PB). | Name of Work: Installation of Automatic Boom Barrier at C.R. Building, Mall Road, Amritsar. (PB). | Name of Work: Installation of Automatic Boom Barrier at C.R. Building, Mall Road, Amritsar. (PB).
SCHEDULE OF QUANTITIES
Name of the Contractor / Company Name |  |  |  | M/S NETROMICS ENGINEERING SOLUTIONS PRIVATE LIMITED, GURUGRAM
S. No. | Description of Items | Quantity | Unit | Quoted rates are negative or positive | Rate in Figures in Rupees | Amount
ELECTRICAL WORK
AUTOMATIC BOOM BARRIER
1 | Supplying, Installation, Testing and Commissioning of Automatic Motorized Electro-Mechanical Boom Barrier of 6 mtr length (4 Mtr + 2 Mtr/ 3 Mtr + 3 Mtr extendable Type), Working on 240 V, Single Phase AC Supply, Minimum IP 54 protection, Built in high speed with 5 - 6 second opening/closing time, Made out of aluminium profile of minimum size 100 mm x 50 mm with anticorrosive paint, Manual operation for power failure, Ability to integrate 3rd party/ OEM RFID Access control system, Operating temp with -40 deg to 75 deg, Complete with Entry/Exit push button remote panel for manual opening and closing with Photo cell safety Sensor & loop detector in road i/c civil work of all type i.e. making foundation, Connections, Interconnections complete as required. (Make:- Magnetic auto control/ Fortuna/ Automatic systems) | 2 | Each | Normal Item | 118650 | 237300
2 | Supplying, Installation, Testing and Commissioning of RFID System complete with minimum 8 meters long range RFID reader having controller (TCP/IP type) i/c software for RFID Solution, Connections, Interconnections complete etc. as required. (Make:- Impinj/ Idcube/ Id tech) | 4 | Job | Normal Item | 57180 | 228720
3 | Providing, laying and fixing following dia G.I. pipe (medium class) in ground complete with G.I. fittings including trenching (75 cm deep)and re-filling etc as required. (Make:- Jindal-Hisar/ Tata/ SAIL/ Prakash-Surya)
a) | 40 mm dia | 12 | Mtr. | Normal Item | 545 | 6540
4 | Supplying and drawing following sizes of FRLS PVC insulated copper conductor, single core cable in the existing surface/ recessed steel/ PVC conduit as required. (Make:- Polycab/ RR Kabel/ Finolex/ Grandlay/ Havells/ National/ D-Link)
a) | 4 x 1.5 sq. mm | 20 | Mtr. | Normal Item | 118 | 2360
5 | Supplying and fixing of following sizes of steel conduit along with accessories in surface/recess including painting in case of surface conduit, or cutting the wall and making good the same in case of recessed conduit as required. (Make:- NIC/ AKG/ MK/ BEC)
a) | 25 mm | 160 | Mtr. | Normal Item | 88 | 14080
6 | Supplying of UHF RFID Tags (Vehicle Wind Shield Tag). | 500 | Each | Normal Item | 44 | 22000
7 | Supplying & installation of all-in-one desktop computer with minnium display size of 21 Inch, I3 processor, 8gb Ram, 256gb SSD + 1 TB HDD along with ubuntu/ window operating system etc. as required. (Make:- HP/ Dell/ Lenovo) | 1 | Each | Normal Item | 48590 | 48590
8 | S/I/T/C of 2 KVA online UPS alongwith suitable capacity batteries for providing minimum 30 Min power backup i/c connections etc. as reqd. (Make:- Microtek/ Luminious/ UTL) | 1 | Each | Normal Item | 44670 | 44670
9 | Supplying and drawing following sizes of unarmoured copper conductor cable in the existing surface/ recessed steel/ PVC conduit/ Loose for connections as required. (Make:- Polycab/ RR Kabel/ Finolex/ Grandlay/ Havells/ National/ D-Link)
a) | 3 x 6 sq. mm | 150 | Mtr. | Normal Item | 354 | 53100
10 | Supplying and drawing of UTP 4 pair CAT 6 LAN Cable in the existing surface/ recessed Steel/ PVC conduit as required. (Make:- Havells/ R&M/ D-Link)
a) | 1 run of cable | 105 | Mtr. | Normal Item | 48 | 5040
11 | Supplying and fixing of 32/ 40 mm dia, 3 Mtrs height, GI pipe pole i/c making suitable foundation/ Wall clamping etc. as required. (Make:- Jindal-Hisar/ Tata/ SAIL/ Prakash-Surya) | 2 | Each | Normal Item | 6700 | 13400
ELECTRICAL SUB TOTAL: | [5 empty] | 675800
| Grand Total |  |  |  |  | 675800
NOTE:
1. If quoted rates is "Normal Item" this amount will be paid to contractor/Firm by CPWD. IF quoted rates is "Minus Item" this amount will be paid to CPWD by contractor/Firm.
2. If any cells (Rates) left Blank, then the same will be treated as "Zero".
Executive Engineer (E)
Contractor