## Sheet0
Central Public Works Department
DRAFT NIT/RFP No.: 10(DB)/PHEWD/2024/1021 Dated: 21.09.2024 | DRAFT NIT/RFP No.: 10(DB)/PHEWD/2024/1021 Dated: 21.09.2024 | DRAFT NIT/RFP No.: 10(DB)/PHEWD/2024/1021 Dated: 21.09.2024 | DRAFT NIT/RFP No.: 10(DB)/PHEWD/2024/1021 Dated: 21.09.2024 | DRAFT NIT/RFP No.: 10(DB)/PHEWD/2024/1021 Dated: 21.09.2024 | DRAFT NIT/RFP No.: 10(DB)/PHEWD/2024/1021 Dated: 21.09.2024 | DRAFT NIT/RFP No.: 10(DB)/PHEWD/2024/1021 Dated: 21.09.2024
Name of Work: Replacement of Light fittings and miscellaneous electrical works in Room No.105-B, Samvidhan Sadan, New Delhi. | Name of Work: Replacement of Light fittings and miscellaneous electrical works in Room No.105-B, Samvidhan Sadan, New Delhi. | Name of Work: Replacement of Light fittings and miscellaneous electrical works in Room No.105-B, Samvidhan Sadan, New Delhi. | Name of Work: Replacement of Light fittings and miscellaneous electrical works in Room No.105-B, Samvidhan Sadan, New Delhi. | Name of Work: Replacement of Light fittings and miscellaneous electrical works in Room No.105-B, Samvidhan Sadan, New Delhi. | Name of Work: Replacement of Light fittings and miscellaneous electrical works in Room No.105-B, Samvidhan Sadan, New Delhi. | Name of Work: Replacement of Light fittings and miscellaneous electrical works in Room No.105-B, Samvidhan Sadan, New Delhi.
SCHEDULE OF QUANTITIES
Name of the Contractor / Company Name |  |  |  | M/s A.K Electrical works
S. No. | Description of Items | Quantity | Unit | Quoted rates are negative or positive | Rate in Figures in Rupees | Amount
Sub Head-I (Audio Visual)
| SITC of 32" size Smart LED TV complete with mounting arrangement and accessories like remote, connecting leads etc. (Make: Sony, Model No. KD-32W830K / Samsung, Model No. UA32K5570AR / Panasonic, Model No. VIERA TH-L32X50D) | 1 | No. | Normal Item | 33070 | 33070
Sub Head-II (Electrical Installation)
1 | Supplying and fixing following size/ modules, GI box/PVC box alongwith modular base & cover plate for modular switches in surface/recess etc as required.
a) | 6 Module | 3 | Nos. | Normal Item | 320 | 960
b) | 12 Module | 2 | Nos. | Normal Item | 400 | 800
2 | Supplying and fixing following modular switch/ socket on the existing modular plate & switch box including connections but excluding modular plate etc. as required
a) | 5/6 A switch | 18 | Nos. | Normal Item | 80 | 1440
b) | 3 pin 5/6 A socket outlet | 10 | Nos. | Normal Item | 100 | 1000
3 | Supplying and fixing two module stepped type electronic fan regulator on the existing modular plate switch box including connections but excluding modular plate etc. as required. | 2 | Nos. | Normal Item | 300 | 600
4 | Supplying & fixing suitable size GI box wih modular plate and cover in front on surface or in recess including providing and fixing 25 A modular socket outlet and 25 A modular SP MCB, "C" curve including connections, painting etc. as required. | 2 | Nos. | Normal Item | 550 | 1100
5 | Supplying and drawing following sizes of FRLS PVC insulated copper conductor, single core cable in the existing surface/ recessed steel/ PVC conduit as required.
a) | 3 x 1.5 Sq.mm | 30 | Mtrs | Normal Item | 75 | 2250
b) | 3 x 4 Sq.mm | 50 | Mtrs | Normal Item | 160 | 8000
6 | Supplying & fixing UPVC trunking of following sizes complete with all accessories including bends, elbows, tee & covers on the surface of the wall etc. as reqd.
a) | 100 mm x 50 mm | 15 | Mtrs | Normal Item | 630 | 9450
7 | Supplying & fixing double lock type heavy PVC Casing 'N' Capping of size 32 mm x 16 mm channel on surface of wall etc as reqd. | 20 | Mtrs | Normal Item | 120 | 2400
8 | Supplying and laying PVC insulated PVC sheathed copper conductor flexible cable of 1100 V in existing pipe/channel etc as reqd.
a) | 3 x 4 Sq.mm. | 30 | Mtrs | Normal Item | 230 | 6900
9 | SITC of suspended type LED light fitting of 36-40 W, 3600 lm, 5700 K, IP 20 in the existing downrod/clutch wire, complete with clamp, chuck nut, washer, thread cutting including connection with 3x 1.5 sq.mm copper wire from ceiling rose to fitting, suitable for operation on 230 volt 50 Hz AC Supply dismantling of existing fittings and shifting up to the JE(E) store, etc as reqd. (Make: Regent, Model: Slash S or equivalent in Philips/Havells/Wipro) | 4 | Nos. | Normal Item | 5500 | 22000
Sub Head-III (Air-Conditioning)
1 | Supplying, Installation, testing & commissioning of inverter type 5 Star Split Air Conditioner of cooling capacity > 5100 Watt, having ISEER > 5.0 complete with outdoor copper condensing unit & wall mounted evaporating unit having cordless remote control, standard OEM's refrigerant copper pipe line, suction pipe with EPF tubing, capable of cooling, filtering & dehumidifying, suitable for operation on 230Volt 1-Ph. AC supply with all fittings, mountings and heavy duty floor/wall mounted stand for outdoor unit, leak test, charging refrigerant etc complete as required. | 1 | Nos. | Normal Item | 66484 | 66484
2 | Supplying, Installation, testing & commissioning of inverter type 5 Star Split Air Conditioner of cooling capacity > 6200 Watt, having ISEER > 5.0 complete with outdoor copper condensing unit & wall mounted evaporating unit having cordless remote control, standard OEM's refrigerant copper pipe line, suction pipe with EPF tubing, capable of cooling, filtering & dehumidifying, suitable for operation on 230Volt 1-Ph. AC supply with all fittings, mountings and heavy duty floor/wall mounted stand for outdoor unit, leak test, charging refrigerant etc complete as required. | 1 | Nos. | Normal Item | 75718 | 75718
3 | Supply, Installation, testing and commissioning including vaccumiazation and Nitrogen testing of following nominal sizes of soft drawn copper refrigerant piping for VRV/VRF system, complete with fittings, jointing/brazing including accessories, insulated with Class-O closed cell elastometric nitrile rubber tubular sleeves sections of specified thickness as given below for Suction and Liquid lines, all accessories as per specifications etc. as required :
a) | 6.4 mm dia (OD) (Soft drawn) with tube thickness 0.8 mm with 19 mm thick insulation | 15 | Mtrs. | Normal Item | 250 | 3750
b) | 12.7 mm dia (OD) (Soft drawn) with tube thickness 0.8 mm with 19 mm thick insulation | 10 | Mtrs. | Normal Item | 500 | 5000
c) | 15.86 mm dia (OD) (Soft drawn) with tube thickness 1.0 mm with 19 mm thick insulation | 5 | Mtrs. | Normal Item | 640 | 3200
4 | Supplying and fixing 25 mm dia PVC Hard pipe with fitting like elbow, socket etc. in existing 1.5/2.0 TR capacity Window/Split AC unit with GI saddle, clamp etc. from 3rd floor to ground floor and connecting it to rearest trap/main PVC pipe with necessary arrangement etc. complete as reqd. at site. | 15 | Mtrs. | Normal Item | 100 | 1500
5 | Supply of Air purifier minimum area coverage upto 500 sq.ft, Air flow rate 350 cubic meter per hour, 6 stage physical filteration, Hepa type H14, UV filter, Photo-catalyst filter, filter life 3000 Hours etc. suitable for operation on 240V/50Hz AC supply complete etc. as reqd. | 1 | No. | Normal Item | 25000 | 25000
| Grand Total |  |  |  |  | 270622
NOTE:
1. If quoted rates is "Normal Item" this amount will be paid to contractor/Firm by CPWD. IF quoted rates is "Minus Item" this amount will be paid to CPWD by contractor/Firm.
2. If any cells (Rates) left Blank, then the same will be treated as "Zero".
Executive Engineer (E)
Contractor

## Sheet1
Central Public Works Department
DRAFT NIT/RFP No.: 10(DB)/PHEWD/2024/1021 Dated: 21.09.2024 | DRAFT NIT/RFP No.: 10(DB)/PHEWD/2024/1021 Dated: 21.09.2024 | DRAFT NIT/RFP No.: 10(DB)/PHEWD/2024/1021 Dated: 21.09.2024 | DRAFT NIT/RFP No.: 10(DB)/PHEWD/2024/1021 Dated: 21.09.2024 | DRAFT NIT/RFP No.: 10(DB)/PHEWD/2024/1021 Dated: 21.09.2024 | DRAFT NIT/RFP No.: 10(DB)/PHEWD/2024/1021 Dated: 21.09.2024 | DRAFT NIT/RFP No.: 10(DB)/PHEWD/2024/1021 Dated: 21.09.2024
Name of Work: Replacement of Light fittings and miscellaneous electrical works in Room No.105-B, Samvidhan Sadan, New Delhi. | Name of Work: Replacement of Light fittings and miscellaneous electrical works in Room No.105-B, Samvidhan Sadan, New Delhi. | Name of Work: Replacement of Light fittings and miscellaneous electrical works in Room No.105-B, Samvidhan Sadan, New Delhi. | Name of Work: Replacement of Light fittings and miscellaneous electrical works in Room No.105-B, Samvidhan Sadan, New Delhi. | Name of Work: Replacement of Light fittings and miscellaneous electrical works in Room No.105-B, Samvidhan Sadan, New Delhi. | Name of Work: Replacement of Light fittings and miscellaneous electrical works in Room No.105-B, Samvidhan Sadan, New Delhi. | Name of Work: Replacement of Light fittings and miscellaneous electrical works in Room No.105-B, Samvidhan Sadan, New Delhi.
SCHEDULE OF QUANTITIES
Name of the Contractor / Company Name |  |  |  | KANAKSHREE SERVICES
S. No. | Description of Items | Quantity | Unit | Quoted rates are negative or positive | Rate in Figures in Rupees | Amount
Sub Head-I (Audio Visual)
| SITC of 32" size Smart LED TV complete with mounting arrangement and accessories like remote, connecting leads etc. (Make: Sony, Model No. KD-32W830K / Samsung, Model No. UA32K5570AR / Panasonic, Model No. VIERA TH-L32X50D) | 1 | No. | Normal Item | 31033.73 | 31034
Sub Head-II (Electrical Installation)
1 | Supplying and fixing following size/ modules, GI box/PVC box alongwith modular base & cover plate for modular switches in surface/recess etc as required.
a) | 6 Module | 3 | Nos. | Normal Item | 374.81 | 1124
b) | 12 Module | 2 | Nos. | Normal Item | 509.96 | 1020
2 | Supplying and fixing following modular switch/ socket on the existing modular plate & switch box including connections but excluding modular plate etc. as required
a) | 5/6 A switch | 18 | Nos. | Normal Item | 96.403 | 1735
b) | 3 pin 5/6 A socket outlet | 10 | Nos. | Normal Item | 113.55 | 1136
3 | Supplying and fixing two module stepped type electronic fan regulator on the existing modular plate switch box including connections but excluding modular plate etc. as required. | 2 | Nos. | Normal Item | 344.18 | 688
4 | Supplying & fixing suitable size GI box wih modular plate and cover in front on surface or in recess including providing and fixing 25 A modular socket outlet and 25 A modular SP MCB, "C" curve including connections, painting etc. as required. | 2 | Nos. | Normal Item | 684.32 | 1369
5 | Supplying and drawing following sizes of FRLS PVC insulated copper conductor, single core cable in the existing surface/ recessed steel/ PVC conduit as required.
a) | 3 x 1.5 Sq.mm | 30 | Mtrs | Normal Item | 88.29 | 2649
b) | 3 x 4 Sq.mm | 50 | Mtrs | Normal Item | 193.83 | 9692
6 | Supplying & fixing UPVC trunking of following sizes complete with all accessories including bends, elbows, tee & covers on the surface of the wall etc. as reqd.
a) | 100 mm x 50 mm | 15 | Mtrs | Normal Item | 812.63 | 12189
7 | Supplying & fixing double lock type heavy PVC Casing 'N' Capping of size 32 mm x 16 mm channel on surface of wall etc as reqd. | 20 | Mtrs | Normal Item | 151.06 | 3021
8 | Supplying and laying PVC insulated PVC sheathed copper conductor flexible cable of 1100 V in existing pipe/channel etc as reqd.
a) | 3 x 4 Sq.mm. | 30 | Mtrs | Normal Item | 266.69 | 8001
9 | SITC of suspended type LED light fitting of 36-40 W, 3600 lm, 5700 K, IP 20 in the existing downrod/clutch wire, complete with clamp, chuck nut, washer, thread cutting including connection with 3x 1.5 sq.mm copper wire from ceiling rose to fitting, suitable for operation on 230 volt 50 Hz AC Supply dismantling of existing fittings and shifting up to the JE(E) store, etc as reqd. (Make: Regent, Model: Slash S or equivalent in Philips/Havells/Wipro) | 4 | Nos. | Normal Item | 6601.14 | 26405
Sub Head-III (Air-Conditioning)
1 | Supplying, Installation, testing & commissioning of inverter type 5 Star Split Air Conditioner of cooling capacity > 5100 Watt, having ISEER > 5.0 complete with outdoor copper condensing unit & wall mounted evaporating unit having cordless remote control, standard OEM's refrigerant copper pipe line, suction pipe with EPF tubing, capable of cooling, filtering & dehumidifying, suitable for operation on 230Volt 1-Ph. AC supply with all fittings, mountings and heavy duty floor/wall mounted stand for outdoor unit, leak test, charging refrigerant etc complete as required. | 1 | Nos. | Normal Item | 66514.63 | 66515
2 | Supplying, Installation, testing & commissioning of inverter type 5 Star Split Air Conditioner of cooling capacity > 6200 Watt, having ISEER > 5.0 complete with outdoor copper condensing unit & wall mounted evaporating unit having cordless remote control, standard OEM's refrigerant copper pipe line, suction pipe with EPF tubing, capable of cooling, filtering & dehumidifying, suitable for operation on 230Volt 1-Ph. AC supply with all fittings, mountings and heavy duty floor/wall mounted stand for outdoor unit, leak test, charging refrigerant etc complete as required. | 1 | Nos. | Normal Item | 66495.52 | 66496
3 | Supply, Installation, testing and commissioning including vaccumiazation and Nitrogen testing of following nominal sizes of soft drawn copper refrigerant piping for VRV/VRF system, complete with fittings, jointing/brazing including accessories, insulated with Class-O closed cell elastometric nitrile rubber tubular sleeves sections of specified thickness as given below for Suction and Liquid lines, all accessories as per specifications etc. as required :
a) | 6.4 mm dia (OD) (Soft drawn) with tube thickness 0.8 mm with 19 mm thick insulation | 15 | Mtrs. | Normal Item | 317.59 | 4764
b) | 12.7 mm dia (OD) (Soft drawn) with tube thickness 0.8 mm with 19 mm thick insulation | 10 | Mtrs. | Normal Item | 571.48 | 5715
c) | 15.86 mm dia (OD) (Soft drawn) with tube thickness 1.0 mm with 19 mm thick insulation | 5 | Mtrs. | Normal Item | 827.19 | 4136
4 | Supplying and fixing 25 mm dia PVC Hard pipe with fitting like elbow, socket etc. in existing 1.5/2.0 TR capacity Window/Split AC unit with GI saddle, clamp etc. from 3rd floor to ground floor and connecting it to rearest trap/main PVC pipe with necessary arrangement etc. complete as reqd. at site. | 15 | Mtrs. | Normal Item | 110.11 | 1652
5 | Supply of Air purifier minimum area coverage upto 500 sq.ft, Air flow rate 350 cubic meter per hour, 6 stage physical filteration, Hepa type H14, UV filter, Photo-catalyst filter, filter life 3000 Hours etc. suitable for operation on 240V/50Hz AC supply complete etc. as reqd. | 1 | No. | Normal Item | 31071.95 | 31072
| Grand Total |  |  |  |  | 280413
NOTE:
1. If quoted rates is "Normal Item" this amount will be paid to contractor/Firm by CPWD. IF quoted rates is "Minus Item" this amount will be paid to CPWD by contractor/Firm.
2. If any cells (Rates) left Blank, then the same will be treated as "Zero".
Executive Engineer (E)
Contractor

## Sheet2
Central Public Works Department
DRAFT NIT/RFP No.: 10(DB)/PHEWD/2024/1021 Dated: 21.09.2024 | DRAFT NIT/RFP No.: 10(DB)/PHEWD/2024/1021 Dated: 21.09.2024 | DRAFT NIT/RFP No.: 10(DB)/PHEWD/2024/1021 Dated: 21.09.2024 | DRAFT NIT/RFP No.: 10(DB)/PHEWD/2024/1021 Dated: 21.09.2024 | DRAFT NIT/RFP No.: 10(DB)/PHEWD/2024/1021 Dated: 21.09.2024 | DRAFT NIT/RFP No.: 10(DB)/PHEWD/2024/1021 Dated: 21.09.2024 | DRAFT NIT/RFP No.: 10(DB)/PHEWD/2024/1021 Dated: 21.09.2024
Name of Work: Replacement of Light fittings and miscellaneous electrical works in Room No.105-B, Samvidhan Sadan, New Delhi. | Name of Work: Replacement of Light fittings and miscellaneous electrical works in Room No.105-B, Samvidhan Sadan, New Delhi. | Name of Work: Replacement of Light fittings and miscellaneous electrical works in Room No.105-B, Samvidhan Sadan, New Delhi. | Name of Work: Replacement of Light fittings and miscellaneous electrical works in Room No.105-B, Samvidhan Sadan, New Delhi. | Name of Work: Replacement of Light fittings and miscellaneous electrical works in Room No.105-B, Samvidhan Sadan, New Delhi. | Name of Work: Replacement of Light fittings and miscellaneous electrical works in Room No.105-B, Samvidhan Sadan, New Delhi. | Name of Work: Replacement of Light fittings and miscellaneous electrical works in Room No.105-B, Samvidhan Sadan, New Delhi.
SCHEDULE OF QUANTITIES
Name of the Contractor / Company Name |  |  |  | M/s Jha Electrical Works
S. No. | Description of Items | Quantity | Unit | Quoted rates are negative or positive | Rate in Figures in Rupees | Amount
Sub Head-I (Audio Visual)
| SITC of 32" size Smart LED TV complete with mounting arrangement and accessories like remote, connecting leads etc. (Make: Sony, Model No. KD-32W830K / Samsung, Model No. UA32K5570AR / Panasonic, Model No. VIERA TH-L32X50D) | 1 | No. | Normal Item | 31500 | 31500
Sub Head-II (Electrical Installation)
1 | Supplying and fixing following size/ modules, GI box/PVC box alongwith modular base & cover plate for modular switches in surface/recess etc as required.
a) | 6 Module | 3 | Nos. | Normal Item | 340 | 1020
b) | 12 Module | 2 | Nos. | Normal Item | 430 | 860
2 | Supplying and fixing following modular switch/ socket on the existing modular plate & switch box including connections but excluding modular plate etc. as required
a) | 5/6 A switch | 18 | Nos. | Normal Item | 75 | 1350
b) | 3 pin 5/6 A socket outlet | 10 | Nos. | Normal Item | 90 | 900
3 | Supplying and fixing two module stepped type electronic fan regulator on the existing modular plate switch box including connections but excluding modular plate etc. as required. | 2 | Nos. | Normal Item | 290 | 580
4 | Supplying & fixing suitable size GI box wih modular plate and cover in front on surface or in recess including providing and fixing 25 A modular socket outlet and 25 A modular SP MCB, "C" curve including connections, painting etc. as required. | 2 | Nos. | Normal Item | 750 | 1500
5 | Supplying and drawing following sizes of FRLS PVC insulated copper conductor, single core cable in the existing surface/ recessed steel/ PVC conduit as required.
a) | 3 x 1.5 Sq.mm | 30 | Mtrs | Normal Item | 70 | 2100
b) | 3 x 4 Sq.mm | 50 | Mtrs | Normal Item | 160 | 8000
6 | Supplying & fixing UPVC trunking of following sizes complete with all accessories including bends, elbows, tee & covers on the surface of the wall etc. as reqd.
a) | 100 mm x 50 mm | 15 | Mtrs | Normal Item | 780 | 11700
7 | Supplying & fixing double lock type heavy PVC Casing 'N' Capping of size 32 mm x 16 mm channel on surface of wall etc as reqd. | 20 | Mtrs | Normal Item | 145 | 2900
8 | Supplying and laying PVC insulated PVC sheathed copper conductor flexible cable of 1100 V in existing pipe/channel etc as reqd.
a) | 3 x 4 Sq.mm. | 30 | Mtrs | Normal Item | 270 | 8100
9 | SITC of suspended type LED light fitting of 36-40 W, 3600 lm, 5700 K, IP 20 in the existing downrod/clutch wire, complete with clamp, chuck nut, washer, thread cutting including connection with 3x 1.5 sq.mm copper wire from ceiling rose to fitting, suitable for operation on 230 volt 50 Hz AC Supply dismantling of existing fittings and shifting up to the JE(E) store, etc as reqd. (Make: Regent, Model: Slash S or equivalent in Philips/Havells/Wipro) | 4 | Nos. | Normal Item | 6200 | 24800
Sub Head-III (Air-Conditioning)
1 | Supplying, Installation, testing & commissioning of inverter type 5 Star Split Air Conditioner of cooling capacity > 5100 Watt, having ISEER > 5.0 complete with outdoor copper condensing unit & wall mounted evaporating unit having cordless remote control, standard OEM's refrigerant copper pipe line, suction pipe with EPF tubing, capable of cooling, filtering & dehumidifying, suitable for operation on 230Volt 1-Ph. AC supply with all fittings, mountings and heavy duty floor/wall mounted stand for outdoor unit, leak test, charging refrigerant etc complete as required. | 1 | Nos. | Normal Item | 72300 | 72300
2 | Supplying, Installation, testing & commissioning of inverter type 5 Star Split Air Conditioner of cooling capacity > 6200 Watt, having ISEER > 5.0 complete with outdoor copper condensing unit & wall mounted evaporating unit having cordless remote control, standard OEM's refrigerant copper pipe line, suction pipe with EPF tubing, capable of cooling, filtering & dehumidifying, suitable for operation on 230Volt 1-Ph. AC supply with all fittings, mountings and heavy duty floor/wall mounted stand for outdoor unit, leak test, charging refrigerant etc complete as required. | 1 | Nos. | Normal Item | 78000 | 78000
3 | Supply, Installation, testing and commissioning including vaccumiazation and Nitrogen testing of following nominal sizes of soft drawn copper refrigerant piping for VRV/VRF system, complete with fittings, jointing/brazing including accessories, insulated with Class-O closed cell elastometric nitrile rubber tubular sleeves sections of specified thickness as given below for Suction and Liquid lines, all accessories as per specifications etc. as required :
a) | 6.4 mm dia (OD) (Soft drawn) with tube thickness 0.8 mm with 19 mm thick insulation | 15 | Mtrs. | Normal Item | 300 | 4500
b) | 12.7 mm dia (OD) (Soft drawn) with tube thickness 0.8 mm with 19 mm thick insulation | 10 | Mtrs. | Normal Item | 580 | 5800
c) | 15.86 mm dia (OD) (Soft drawn) with tube thickness 1.0 mm with 19 mm thick insulation | 5 | Mtrs. | Normal Item | 850 | 4250
4 | Supplying and fixing 25 mm dia PVC Hard pipe with fitting like elbow, socket etc. in existing 1.5/2.0 TR capacity Window/Split AC unit with GI saddle, clamp etc. from 3rd floor to ground floor and connecting it to rearest trap/main PVC pipe with necessary arrangement etc. complete as reqd. at site. | 15 | Mtrs. | Normal Item | 90 | 1350
5 | Supply of Air purifier minimum area coverage upto 500 sq.ft, Air flow rate 350 cubic meter per hour, 6 stage physical filteration, Hepa type H14, UV filter, Photo-catalyst filter, filter life 3000 Hours etc. suitable for operation on 240V/50Hz AC supply complete etc. as reqd. | 1 | No. | Normal Item | 32200 | 32200
| Grand Total |  |  |  |  | 293710
NOTE:
1. If quoted rates is "Normal Item" this amount will be paid to contractor/Firm by CPWD. IF quoted rates is "Minus Item" this amount will be paid to CPWD by contractor/Firm.
2. If any cells (Rates) left Blank, then the same will be treated as "Zero".
Executive Engineer (E)
Contractor

## Sheet3
Central Public Works Department
DRAFT NIT/RFP No.: 10(DB)/PHEWD/2024/1021 Dated: 21.09.2024 | DRAFT NIT/RFP No.: 10(DB)/PHEWD/2024/1021 Dated: 21.09.2024 | DRAFT NIT/RFP No.: 10(DB)/PHEWD/2024/1021 Dated: 21.09.2024 | DRAFT NIT/RFP No.: 10(DB)/PHEWD/2024/1021 Dated: 21.09.2024 | DRAFT NIT/RFP No.: 10(DB)/PHEWD/2024/1021 Dated: 21.09.2024 | DRAFT NIT/RFP No.: 10(DB)/PHEWD/2024/1021 Dated: 21.09.2024 | DRAFT NIT/RFP No.: 10(DB)/PHEWD/2024/1021 Dated: 21.09.2024
Name of Work: Replacement of Light fittings and miscellaneous electrical works in Room No.105-B, Samvidhan Sadan, New Delhi. | Name of Work: Replacement of Light fittings and miscellaneous electrical works in Room No.105-B, Samvidhan Sadan, New Delhi. | Name of Work: Replacement of Light fittings and miscellaneous electrical works in Room No.105-B, Samvidhan Sadan, New Delhi. | Name of Work: Replacement of Light fittings and miscellaneous electrical works in Room No.105-B, Samvidhan Sadan, New Delhi. | Name of Work: Replacement of Light fittings and miscellaneous electrical works in Room No.105-B, Samvidhan Sadan, New Delhi. | Name of Work: Replacement of Light fittings and miscellaneous electrical works in Room No.105-B, Samvidhan Sadan, New Delhi. | Name of Work: Replacement of Light fittings and miscellaneous electrical works in Room No.105-B, Samvidhan Sadan, New Delhi.
SCHEDULE OF QUANTITIES
Name of the Contractor / Company Name |  |  |  | CHETAN SHARMA
S. No. | Description of Items | Quantity | Unit | Quoted rates are negative or positive | Rate in Figures in Rupees | Amount
Sub Head-I (Audio Visual)
| SITC of 32" size Smart LED TV complete with mounting arrangement and accessories like remote, connecting leads etc. (Make: Sony, Model No. KD-32W830K / Samsung, Model No. UA32K5570AR / Panasonic, Model No. VIERA TH-L32X50D) | 1 | No. | Normal Item | 30000 | 30000
Sub Head-II (Electrical Installation)
1 | Supplying and fixing following size/ modules, GI box/PVC box alongwith modular base & cover plate for modular switches in surface/recess etc as required.
a) | 6 Module | 3 | Nos. | Normal Item | 400 | 1200
b) | 12 Module | 2 | Nos. | Normal Item | 500 | 1000
2 | Supplying and fixing following modular switch/ socket on the existing modular plate & switch box including connections but excluding modular plate etc. as required
a) | 5/6 A switch | 18 | Nos. | Normal Item | 107 | 1926
b) | 3 pin 5/6 A socket outlet | 10 | Nos. | Normal Item | 126 | 1260
3 | Supplying and fixing two module stepped type electronic fan regulator on the existing modular plate switch box including connections but excluding modular plate etc. as required. | 2 | Nos. | Normal Item | 382 | 764
4 | Supplying & fixing suitable size GI box wih modular plate and cover in front on surface or in recess including providing and fixing 25 A modular socket outlet and 25 A modular SP MCB, "C" curve including connections, painting etc. as required. | 2 | Nos. | Normal Item | 752 | 1504
5 | Supplying and drawing following sizes of FRLS PVC insulated copper conductor, single core cable in the existing surface/ recessed steel/ PVC conduit as required.
a) | 3 x 1.5 Sq.mm | 30 | Mtrs | Normal Item | 95 | 2850
b) | 3 x 4 Sq.mm | 50 | Mtrs | Normal Item | 210 | 10500
6 | Supplying & fixing UPVC trunking of following sizes complete with all accessories including bends, elbows, tee & covers on the surface of the wall etc. as reqd.
a) | 100 mm x 50 mm | 15 | Mtrs | Normal Item | 896 | 13440
7 | Supplying & fixing double lock type heavy PVC Casing 'N' Capping of size 32 mm x 16 mm channel on surface of wall etc as reqd. | 20 | Mtrs | Normal Item | 166 | 3320
8 | Supplying and laying PVC insulated PVC sheathed copper conductor flexible cable of 1100 V in existing pipe/channel etc as reqd.
a) | 3 x 4 Sq.mm. | 30 | Mtrs | Normal Item | 296 | 8880
9 | SITC of suspended type LED light fitting of 36-40 W, 3600 lm, 5700 K, IP 20 in the existing downrod/clutch wire, complete with clamp, chuck nut, washer, thread cutting including connection with 3x 1.5 sq.mm copper wire from ceiling rose to fitting, suitable for operation on 230 volt 50 Hz AC Supply dismantling of existing fittings and shifting up to the JE(E) store, etc as reqd. (Make: Regent, Model: Slash S or equivalent in Philips/Havells/Wipro) | 4 | Nos. | Normal Item | 6000 | 24000
Sub Head-III (Air-Conditioning)
1 | Supplying, Installation, testing & commissioning of inverter type 5 Star Split Air Conditioner of cooling capacity > 5100 Watt, having ISEER > 5.0 complete with outdoor copper condensing unit & wall mounted evaporating unit having cordless remote control, standard OEM's refrigerant copper pipe line, suction pipe with EPF tubing, capable of cooling, filtering & dehumidifying, suitable for operation on 230Volt 1-Ph. AC supply with all fittings, mountings and heavy duty floor/wall mounted stand for outdoor unit, leak test, charging refrigerant etc complete as required. | 1 | Nos. | Normal Item | 62000 | 62000
2 | Supplying, Installation, testing & commissioning of inverter type 5 Star Split Air Conditioner of cooling capacity > 6200 Watt, having ISEER > 5.0 complete with outdoor copper condensing unit & wall mounted evaporating unit having cordless remote control, standard OEM's refrigerant copper pipe line, suction pipe with EPF tubing, capable of cooling, filtering & dehumidifying, suitable for operation on 230Volt 1-Ph. AC supply with all fittings, mountings and heavy duty floor/wall mounted stand for outdoor unit, leak test, charging refrigerant etc complete as required. | 1 | Nos. | Normal Item | 67000 | 67000
3 | Supply, Installation, testing and commissioning including vaccumiazation and Nitrogen testing of following nominal sizes of soft drawn copper refrigerant piping for VRV/VRF system, complete with fittings, jointing/brazing including accessories, insulated with Class-O closed cell elastometric nitrile rubber tubular sleeves sections of specified thickness as given below for Suction and Liquid lines, all accessories as per specifications etc. as required :
a) | 6.4 mm dia (OD) (Soft drawn) with tube thickness 0.8 mm with 19 mm thick insulation | 15 | Mtrs. | Normal Item | 349 | 5235
b) | 12.7 mm dia (OD) (Soft drawn) with tube thickness 0.8 mm with 19 mm thick insulation | 10 | Mtrs. | Normal Item | 628 | 6280
c) | 15.86 mm dia (OD) (Soft drawn) with tube thickness 1.0 mm with 19 mm thick insulation | 5 | Mtrs. | Normal Item | 909 | 4545
4 | Supplying and fixing 25 mm dia PVC Hard pipe with fitting like elbow, socket etc. in existing 1.5/2.0 TR capacity Window/Split AC unit with GI saddle, clamp etc. from 3rd floor to ground floor and connecting it to rearest trap/main PVC pipe with necessary arrangement etc. complete as reqd. at site. | 15 | Mtrs. | Normal Item | 121 | 1815
5 | Supply of Air purifier minimum area coverage upto 500 sq.ft, Air flow rate 350 cubic meter per hour, 6 stage physical filteration, Hepa type H14, UV filter, Photo-catalyst filter, filter life 3000 Hours etc. suitable for operation on 240V/50Hz AC supply complete etc. as reqd. | 1 | No. | Normal Item | 30000 | 30000
| Grand Total |  |  |  |  | 277519
NOTE:
1. If quoted rates is "Normal Item" this amount will be paid to contractor/Firm by CPWD. IF quoted rates is "Minus Item" this amount will be paid to CPWD by contractor/Firm.
2. If any cells (Rates) left Blank, then the same will be treated as "Zero".
Executive Engineer (E)
Contractor

## combined
Central Public Works Department
DRAFT NIT/RFP No.: 10(DB)/PHEWD/2024/1021 Dated: 21.09.2024 | DRAFT NIT/RFP No.: 10(DB)/PHEWD/2024/1021 Dated: 21.09.2024 | DRAFT NIT/RFP No.: 10(DB)/PHEWD/2024/1021 Dated: 21.09.2024 | DRAFT NIT/RFP No.: 10(DB)/PHEWD/2024/1021 Dated: 21.09.2024 | DRAFT NIT/RFP No.: 10(DB)/PHEWD/2024/1021 Dated: 21.09.2024 | DRAFT NIT/RFP No.: 10(DB)/PHEWD/2024/1021 Dated: 21.09.2024 | DRAFT NIT/RFP No.: 10(DB)/PHEWD/2024/1021 Dated: 21.09.2024
Name of Work: Replacement of Light fittings and miscellaneous electrical works in Room No.105-B, Samvidhan Sadan, New Delhi. | Name of Work: Replacement of Light fittings and miscellaneous electrical works in Room No.105-B, Samvidhan Sadan, New Delhi. | Name of Work: Replacement of Light fittings and miscellaneous electrical works in Room No.105-B, Samvidhan Sadan, New Delhi. | Name of Work: Replacement of Light fittings and miscellaneous electrical works in Room No.105-B, Samvidhan Sadan, New Delhi. | Name of Work: Replacement of Light fittings and miscellaneous electrical works in Room No.105-B, Samvidhan Sadan, New Delhi. | Name of Work: Replacement of Light fittings and miscellaneous electrical works in Room No.105-B, Samvidhan Sadan, New Delhi. | Name of Work: Replacement of Light fittings and miscellaneous electrical works in Room No.105-B, Samvidhan Sadan, New Delhi.
SCHEDULE OF QUANTITIES
Name of the Contractor / Company Name |  |  |  | M/s A.K Electrical works |  |  | KANAKSHREE SERVICES |  |  | M/s Jha Electrical Works |  |  | CHETAN SHARMA
S. No. | Description of Items | Quantity | Unit | Quoted rates are negative or positive | Rate in Figures in Rupees | Amount | Quoted rates are negative or positive | Rate in Figures in Rupees | Amount | Quoted rates are negative or positive | Rate in Figures in Rupees | Amount | Quoted rates are negative or positive | Rate in Figures in Rupees | Amount
Sub Head-I (Audio Visual)
| SITC of 32" size Smart LED TV complete with mounting arrangement and accessories like remote, connecting leads etc. (Make: Sony, Model No. KD-32W830K / Samsung, Model No. UA32K5570AR / Panasonic, Model No. VIERA TH-L32X50D) | 1 | No. | Normal Item | 33070 | 33070 | Normal Item | 31033.73 | 31034 | Normal Item | 31500 | 31500 | Normal Item | 30000 | 30000
Sub Head-II (Electrical Installation)
1 | Supplying and fixing following size/ modules, GI box/PVC box alongwith modular base & cover plate for modular switches in surface/recess etc as required.
a) | 6 Module | 3 | Nos. | Normal Item | 320 | 960 | Normal Item | 374.81 | 1124 | Normal Item | 340 | 1020 | Normal Item | 400 | 1200
b) | 12 Module | 2 | Nos. | Normal Item | 400 | 800 | Normal Item | 509.96 | 1020 | Normal Item | 430 | 860 | Normal Item | 500 | 1000
2 | Supplying and fixing following modular switch/ socket on the existing modular plate & switch box including connections but excluding modular plate etc. as required
a) | 5/6 A switch | 18 | Nos. | Normal Item | 80 | 1440 | Normal Item | 96.403 | 1735 | Normal Item | 75 | 1350 | Normal Item | 107 | 1926
b) | 3 pin 5/6 A socket outlet | 10 | Nos. | Normal Item | 100 | 1000 | Normal Item | 113.55 | 1136 | Normal Item | 90 | 900 | Normal Item | 126 | 1260
3 | Supplying and fixing two module stepped type electronic fan regulator on the existing modular plate switch box including connections but excluding modular plate etc. as required. | 2 | Nos. | Normal Item | 300 | 600 | Normal Item | 344.18 | 688 | Normal Item | 290 | 580 | Normal Item | 382 | 764
4 | Supplying & fixing suitable size GI box wih modular plate and cover in front on surface or in recess including providing and fixing 25 A modular socket outlet and 25 A modular SP MCB, "C" curve including connections, painting etc. as required. | 2 | Nos. | Normal Item | 550 | 1100 | Normal Item | 684.32 | 1369 | Normal Item | 750 | 1500 | Normal Item | 752 | 1504
5 | Supplying and drawing following sizes of FRLS PVC insulated copper conductor, single core cable in the existing surface/ recessed steel/ PVC conduit as required.
a) | 3 x 1.5 Sq.mm | 30 | Mtrs | Normal Item | 75 | 2250 | Normal Item | 88.29 | 2649 | Normal Item | 70 | 2100 | Normal Item | 95 | 2850
b) | 3 x 4 Sq.mm | 50 | Mtrs | Normal Item | 160 | 8000 | Normal Item | 193.83 | 9692 | Normal Item | 160 | 8000 | Normal Item | 210 | 10500
6 | Supplying & fixing UPVC trunking of following sizes complete with all accessories including bends, elbows, tee & covers on the surface of the wall etc. as reqd.
a) | 100 mm x 50 mm | 15 | Mtrs | Normal Item | 630 | 9450 | Normal Item | 812.63 | 12189 | Normal Item | 780 | 11700 | Normal Item | 896 | 13440
7 | Supplying & fixing double lock type heavy PVC Casing 'N' Capping of size 32 mm x 16 mm channel on surface of wall etc as reqd. | 20 | Mtrs | Normal Item | 120 | 2400 | Normal Item | 151.06 | 3021 | Normal Item | 145 | 2900 | Normal Item | 166 | 3320
8 | Supplying and laying PVC insulated PVC sheathed copper conductor flexible cable of 1100 V in existing pipe/channel etc as reqd.
a) | 3 x 4 Sq.mm. | 30 | Mtrs | Normal Item | 230 | 6900 | Normal Item | 266.69 | 8001 | Normal Item | 270 | 8100 | Normal Item | 296 | 8880
9 | SITC of suspended type LED light fitting of 36-40 W, 3600 lm, 5700 K, IP 20 in the existing downrod/clutch wire, complete with clamp, chuck nut, washer, thread cutting including connection with 3x 1.5 sq.mm copper wire from ceiling rose to fitting, suitable for operation on 230 volt 50 Hz AC Supply dismantling of existing fittings and shifting up to the JE(E) store, etc as reqd. (Make: Regent, Model: Slash S or equivalent in Philips/Havells/Wipro) | 4 | Nos. | Normal Item | 5500 | 22000 | Normal Item | 6601.14 | 26405 | Normal Item | 6200 | 24800 | Normal Item | 6000 | 24000
Sub Head-III (Air-Conditioning)
1 | Supplying, Installation, testing & commissioning of inverter type 5 Star Split Air Conditioner of cooling capacity > 5100 Watt, having ISEER > 5.0 complete with outdoor copper condensing unit & wall mounted evaporating unit having cordless remote control, standard OEM's refrigerant copper pipe line, suction pipe with EPF tubing, capable of cooling, filtering & dehumidifying, suitable for operation on 230Volt 1-Ph. AC supply with all fittings, mountings and heavy duty floor/wall mounted stand for outdoor unit, leak test, charging refrigerant etc complete as required. | 1 | Nos. | Normal Item | 66484 | 66484 | Normal Item | 66514.63 | 66515 | Normal Item | 72300 | 72300 | Normal Item | 62000 | 62000
2 | Supplying, Installation, testing & commissioning of inverter type 5 Star Split Air Conditioner of cooling capacity > 6200 Watt, having ISEER > 5.0 complete with outdoor copper condensing unit & wall mounted evaporating unit having cordless remote control, standard OEM's refrigerant copper pipe line, suction pipe with EPF tubing, capable of cooling, filtering & dehumidifying, suitable for operation on 230Volt 1-Ph. AC supply with all fittings, mountings and heavy duty floor/wall mounted stand for outdoor unit, leak test, charging refrigerant etc complete as required. | 1 | Nos. | Normal Item | 75718 | 75718 | Normal Item | 66495.52 | 66496 | Normal Item | 78000 | 78000 | Normal Item | 67000 | 67000
3 | Supply, Installation, testing and commissioning including vaccumiazation and Nitrogen testing of following nominal sizes of soft drawn copper refrigerant piping for VRV/VRF system, complete with fittings, jointing/brazing including accessories, insulated with Class-O closed cell elastometric nitrile rubber tubular sleeves sections of specified thickness as given below for Suction and Liquid lines, all accessories as per specifications etc. as required :
a) | 6.4 mm dia (OD) (Soft drawn) with tube thickness 0.8 mm with 19 mm thick insulation | 15 | Mtrs. | Normal Item | 250 | 3750 | Normal Item | 317.59 | 4764 | Normal Item | 300 | 4500 | Normal Item | 349 | 5235
b) | 12.7 mm dia (OD) (Soft drawn) with tube thickness 0.8 mm with 19 mm thick insulation | 10 | Mtrs. | Normal Item | 500 | 5000 | Normal Item | 571.48 | 5715 | Normal Item | 580 | 5800 | Normal Item | 628 | 6280
c) | 15.86 mm dia (OD) (Soft drawn) with tube thickness 1.0 mm with 19 mm thick insulation | 5 | Mtrs. | Normal Item | 640 | 3200 | Normal Item | 827.19 | 4136 | Normal Item | 850 | 4250 | Normal Item | 909 | 4545
4 | Supplying and fixing 25 mm dia PVC Hard pipe with fitting like elbow, socket etc. in existing 1.5/2.0 TR capacity Window/Split AC unit with GI saddle, clamp etc. from 3rd floor to ground floor and connecting it to rearest trap/main PVC pipe with necessary arrangement etc. complete as reqd. at site. | 15 | Mtrs. | Normal Item | 100 | 1500 | Normal Item | 110.11 | 1652 | Normal Item | 90 | 1350 | Normal Item | 121 | 1815
5 | Supply of Air purifier minimum area coverage upto 500 sq.ft, Air flow rate 350 cubic meter per hour, 6 stage physical filteration, Hepa type H14, UV filter, Photo-catalyst filter, filter life 3000 Hours etc. suitable for operation on 240V/50Hz AC supply complete etc. as reqd. | 1 | No. | Normal Item | 25000 | 25000 | Normal Item | 31071.95 | 31072 | Normal Item | 32200 | 32200 | Normal Item | 30000 | 30000
| Grand Total |  |  |  |  | 270622 |  |  | 280413 |  |  | 293710 |  |  | 277519
NOTE:
1. If quoted rates is "Normal Item" this amount will be paid to contractor/Firm by CPWD. IF quoted rates is "Minus Item" this amount will be paid to CPWD by contractor/Firm.
2. If any cells (Rates) left Blank, then the same will be treated as "Zero".
[5 empty] | Executive Engineer (E) |  |  | Executive Engineer (E) |  |  | Executive Engineer (E) |  |  | Executive Engineer (E)
Contractor